## ALL
ATA code | AIRCRAFT "N" NUMBER | AC TOTAL TIME | DATE | ITEM PART NUMBER | SERIAL NUMBER (Removed) | ITEM NOMENCLATURE | REASON ITEM WAS REMOVED | CORRECTIVE ACTION | TEARDOWN REPORT FINDING | HOURS ON ITEM WHEN REMOVED | CYCLES OR RINS WHEN ITEM WAS REMOVED | WHEN WAS ITEM INSTALLED | CURRENT SCHEDULED REMOVAL TIME (MTL) | REPORT CLOSED
24 | 58 | 8208 | 2014-06-05 |  |  | sg drain line | oil leaking from starter generator drain line | removed starter generator removed and replaced packing on shaft PN M83248-1-113 reinstalled starter generator IAW BHT206L4MM
96 | 58 | 8182.1 | 2014-06-08 |  |  | strobe light | Strobe Light Inop on Oil Cooler Blower Cover | Found Connector was disconnected- removed oil cooler cover inspected connector for condition and locking feature no defects noted reconnected and light op check good reinstalled oil cooler cover IAW BHT 206L4 MM and Electrical Standard Practices
65 | 308 | 3346.6 | 2014-06-10 |  |  | xmsn chip illuminated | xmsn chip illuminated during take off | found 1 sliver bridging middle gap on lower xmsn plug cleaned IAW BH40MM
79 | 407R | 5055.2 | 2014-06-10 |  |  | Engine Oil Leak | Engine oil leak forward of gearbox | Retorqued Compressor front support to gearbox scavenge oil line Bnuts IAW RR250-C47B MM Cleaned oil from engine Ground Run Leak check ok
65 | 58 | 8185.2 | 2014-06-10 |  |  | connector xmsn filter | connector on top of xmsn filter back loose and not safety wired | removed connector- inspected- reinstalled and torqued then safety wired. IAW Electrical Standard Practices and AC43.13
24 | 58 | 8185.2 | 2014-06-10 |  |  | SG exhaust Duct | Starter Generator Exhaust Duct Cracked | Stop Drilled Crack prept area and applied 1 layer of fiberglass IAW BHT SRM ALL and AC43.13
67 | 312 | 1695.1 | 2014-06-11 | 406-310-405-103 | RXFS11492 | pc link trunnion brg | green pc link trunnion bearing requires replacement | replaced with new bearing IAW B407MM-8 Ch67-181 same pn sn on RXFS 19001
65 | 407R | 5056.2 | 2014-06-11 |  |  | Freewheeling Unit | Freewheeling Unit Chip Detector unit leaking | Removed and replaced Packing 2 ea IAW BH407MM
96 | 308 | 3352.5 | 2014-06-12 |  |  | fadec degrade light | fadec degrade light illuminated during start | replaced start relay SM20HCD300-A21 Cleared degrade fault "IgnFlt" IAW RRC47B OMM & BH407MM completed two starts OPS normal
79 | 407R | 5059.7 | 2014-06-12 |  |  | oil leak | oil leak appears in area of engine gearbox area | cleaned area inspected after flight check determined leak to be coming from freewheeling unit and was within acceptable leak rate IAW BHT407MM chapter 63 table 63-1 approved aircraft for return to service
24 | 308 | 3355.4 | 2014-06-13 |  |  | strobe light | strobe light intermittent | On vertical fin replaced wrong connector with whelen connector p/n A442 & corrected wiring at plug 1- Red 2- Black (blue) 3- White. Replaced strobe p/n A469B(01-0770044-02). On AF wiring at Power supply corrected Pins/wiring 1-Red, 2-Black(blue), 3- White, Cleaned AF to TB & TB to Vertical fin connectors IAW BH407MM & Whelen Instructions OPS check good
63 | 407R | 5064.1 | 2014-06-13 |  |  | MR gearbox | MR Gearbox low on oil | Serviced MR GB with 1 Pint Royco 555
72 | 58 | 8191.6 | 2014-06-14 |  |  | chafing line | braided drain line from 6'oclock position of turbine chafing gov pc line going to fcu | removed clamp set up inspected pc line no defects noted-installed new clamps on drain and pc lines pn ms21915wdg 4 and 8 - Also reposistioned drain line IAW Chafing control procedures.
79 | 309 | 1495.4 | 2014-06-15 |  |  | engine oil | engine oil low | serviced engine with 1qt oil IAW BHT407MM
12 | 312 | 1720.3 | 2014-06-16 |  |  | xmsn oil | xmsn oil overserviced and eng oil low | drained 1qt from xmsn & added 1qt to engine oil tank IAW BHT407MM ch 12
65 | 407R | 5068.4 | 2014-06-16 |  |  | fwu leaking | fwu leaking at engine g/b | removed fwu replaced packing (10ea) reassembled IAW BH407MM
71 | 494 | 10102.1 | 2014-06-17 |  |  | nicad filter bypass | nicad filter bypass #2 engine will not indicate bypass | removed filter #2 bolw and installed facet bowl pn 1740839-04 IAW facet instruction checked for
52 | 308 | 3367.7 | 2014-06-17 |  |  | rear door strut | rear door strut missing safety clip | installed safety clip pn 206-513-203 on lower ball socket iaw aai instructions
67 | 312 | 1734 | 2014-06-17 |  |  | PC link bolt | Red PC link bolt installed backwards | installed bolt correctly IAW 407MM-9 Ch 67-181
97 | 407R | 5068.8 | 2014-06-17 | KY196A | 6850 | #2 COM Radio | #2 Com Radio Xmit week and has no sidetone | Removed and replaced #2 COM Radio w/serviceable unit KY196A sn on 26914
12 | 312 | 1747.7 | 2014-06-20 |  |  | engine oil | engine oil low | serviced engine with 1qt oil IAW BHT407MM
12 | 312 | 1747.7 | 2014-06-20 |  |  | engine oil | engine oil req servicing | serviced w/1qt of 560
12 | 312 | 1754.7 | 2014-06-21 |  |  | xmsn oil | transmission oil low | serviced transmission oil
12 | 312 | 1754.7 | 2014-06-21 |  |  | transmission oil | transmission oil low | serviced w/555
72 | 58 | 8192.5 | 2014-06-21 |  |  | oil leak | oil leak on top R/H side of engine gearbox | removed and replaced gasket pn 23001831 on n1 sensor pad cover removed oil replaced gasket pn 6899354 packing pn AS3082-015 and gaskets pn an901-16a on breather tube assembly
67 | 58 | 8202.5 | 2014-06-23 |  |  | collective friction knob | collective friction knob will not move - friction reported as low | gained access to friction control by removing seats seat pins center cover found knob to be overtorqued in the minimum friction position L, broke knob away from min position cleaned and cycled friction adjustment 10 times - knob is operating as advertised - made 1 nut flat c/w adjustment on dual control side shift clamp to bring min friction into limits - bolt and nut ?? for reference. log page 23892
52 | 308 | 3372.3 | 2014-06-24 |  |  | strikers | upper and lower aft cabin door strikers worn on rh door lower striker worn on aft lh cabin door | R&R upper and lower strikers on rh aft cabin door and lower striker on lh aft cabin door PN407-030-603-101 and adjusted IAW BH407 MM
97 | 312 | 1761.8 | 2014-06-25 |  |  | Chelton | chelton real time data intermintent | found chelton set screw loose
53 | 494 | 10102.6 | 2014-06-29 |  |  | #1engine lower mount | # 1 engine lower mount bushing worn | removed # 1 engine mount and replaced bushing pn 105-60388A done IAW BO105MM
53 | 312 | 1766.6 | 2014-07-03 |  |  | xmsn door | LT Side transmission door cracked at aft latch | Applied patch around latch IAW BHT-ALL SRM Section 3-3
12 | 308 | 3391 | 2014-07-04 |  |  | engine oil low | eng oil 1qt low | added 1qt of royco 560 trubine oil to engine oil reservoir
52 | 407R | 5098.2 | 2014-07-05 |  |  | pilots door | pilots door seal leaks | removed and rplaced pilot door seal w/new
79 | 58 | 8225.2 | 2014-07-05 |  |  | oil cooler | aft side of oil cooler blower disc pack spline adapter 2ea attachment bolts installed backwards | removed improper installed bolts and disc pack spine adapters and installed 2ea bolts IAW B206-L4MM
95 | 308 | 3394.1 | 2014-07-06 |  |  | torque gauge | torque gauge indictated '0' during return flight to ps4 | removed, inspected and cleaned canon plugs at torque transducer and torque gauge applied stabilant 22 made two ground runs and torque gauge ops checks normal
53 | 309 | 1543.3 | 2014-07-09 |  |  | fuel smell | Strong fuel smell in passenger compartment | removed fuel valve access cover and resealed. No leaks noted.
12 | 312 | 1773.3 | 2014-07-09 |  |  | t/r gb | T/R GB req oil servicing | Serviced T/R GB w/555 IAW BHT407MM2 Ch 12
72 | 58 | 8227.8 | 2014-07-09 |  |  | eng fuel pump drain | engine fuel pump drain tube worn | replaced engine fuel pump drain tube pn 206-064-316-101 IAW B206L4MM
72 | 58 | 8227.8 | 2014-07-09 |  |  | engine starter | engine starter pad drain tube worn | Replaced eng starter pad drain tube pn 407-063-227-101 IAW B206L4 MM
95 | 308 | 3397 | 2014-07-10 | 222-375-077-119 | 7169-3-174 | torque transducer | TQ gauge failed in flight | R&R torque system pressure transducer. Sn on 7547-5-529
96 | 407P | 6140.8 | 2014-07-10 |  |  | cyclic light | cyclic center light is illuminated in forward flight | Adjusted FWD crosstube send switch. Ops check good
53 | 407P | 6140.8 | 2014-07-10 |  |  | maint hobbs | maintenance hobbs didn't function during flight | adjusted fwd crosstube weight and gear switch. Ops check good.
53 | 407R | 5106.9 | 2014-07-12 |  |  | missing nutplate | missing nutplate LH top aft air induction cowling | Installed new nut plate PN NAS1474S3 on induction cowling that would hold snow deflector if installed top LH aft
53 | 407R | 5106.9 | 2014-07-12 |  |  | battery door | battery compartment door has different styles of fasteners | Replaced the 3 slot head fasteners with new wing style fasteners
96 | 308 | 3400 | 2014-07-13 |  |  | strobe light | strobe light inoperative | R&R strobe light bulb pn 01-0770044-02 IAW BHT407MM ops checks OK
53 | 308 | 3408.4 | 2014-07-15 |  |  | water leaking into cockpit | water leaking into cockpit from forward overhead circuit breaker panel | resealed upper trim surfaces on L/H and R/H windshields, resealed both L/H and R/H greenhouse windows and forward xmsn cowling hinge area IAW BHT ALL SPM
96 | 308 | 3408.4 | 2014-07-15 |  |  | Battery | Auto start abort when MGT goes above 840 | R&R Lead acid battery
53 | 407R | 5110.6 | 2014-07-15 |  |  | battery door | battery access door seal missing | installed new battery acces door seal pn 120-205-1 IAW BHT-407MM
53 | 407R | 5110.6 | 2014-07-15 |  |  | litter door latch | Litter door latch bolts worn | Replaced Litter door latch bolts with new PN 3197-1 and PN 3197-201
77 | 492 | 9153 | 2014-07-16 |  |  | #1 engine servo | #1 engine servo motor (beep) out of adjustment-travel distance adjusted to low | Adjusted min beep range to 17mm IAW ASB105-60-106
77 | 492 | 9153 | 2014-07-17 |  |  | #2 engine max beep | #2 engine max beep too high servo motor adjusted too long servo range high #1 and #2 servo motors are not sychronized | removed #2 engine beep motor pn 1564T100-5 sn 4581 installed servo pn1564T100-5 sn 742
72 | 312 | 1779.2 | 2014-07-18 |  |  | compressor discharge tube clamp | compressor discharge tube clamp bolt sheared off | removed and replaced broken bolt IAW RR250-C47 MM 72-30-00 para 1 B
96 | 312 | 1779.2 | 2014-07-18 |  |  | left position light | left position light inop | replaced bulb ops chk good IAW BHT407-MM-10 Ch 96 -334
12 | 407P | 6148.2 | 2014-07-18 |  |  | engine oil | engine oil req servicing | serviced w/1 quart of 560 IAW BHT407-MM-2 Ch 12
96 | 308 | 3414.6 | 2014-07-19 |  |  | anti collision light | anti collision light inop after flight | replaced whelen connector A442 on vertical fin IAW BH ELEC SPM ops manual
65 | 309 | 1560.8 | 2014-07-19 |  |  | oil leak | found oil on fuselage upon landing and shutdown. Found freewheeling unit chip plug not installed | re-installed fwu chip plug
77 | 494 | 10130.6 | 2014-07-21 |  |  | mag 2 light | mag 2 light illuminated on start up | pulled accessory plug found slivers smaller than a hair wiped plug reinstalled and safetied, completed ground run and leak check
77 | 494 | 10130.6 | 2014-07-21 |  |  | #2eng upper mag plug | #2 Engine upper mag plug came on upon start up | removed and cleaned #1 and #2 engine chip plug, drained engine oil changed removed and replaced # 2 engine nicad filter ck work IAW BO105MM
96 | 58 | 8243.1 | 2014-07-21 |  |  | upper landing light | upper landing light inop | replaced upper landing light PN 4596 IAW B206L4MM ops ch ok
77 | 494 | 10132.2 | 2014-07-23 |  |  | oil leak #1 engine | oil leak #1 engine deck generator R/H side (N1 side) suspect thru-stud loose | tightened thru stud #1 engine R/H tach generator checked and tightened oil lines IAW standard practices
96 | 308 | 3417.3 | 2014-07-23 |  |  | nav lamp | LH FWD NAV Lamp not illuminated | Replaced bulb PN 001290-28 IAW BH407MM OPS check good
73 | 407R | 5129.9 | 2014-07-24 |  |  | fuel nozzle | fuel nozzle requires inspection and cleaning | removed, cleaned, inspected and reinstalled fuel nozzle IAW RR250-C47B omm ch 73-10-03 no faults
76 | 407R | 5129.9 | 2014-07-24 |  |  | failed starts | multiple failed starts | followed engine start troubleshooting guide lines IAW BHT 407MM ch 76-43; HMU shut off valve checked ok Removed existing FADEC start relay 1K3 and replaced with serviceable IAW BHT407 MM ch 96-90
53 | 407P | 6170.9 | 2014-07-25 |  |  | L/H eng cowl latch | L/H eng cowl latch has worn thru latch plate | fabricated new latch plate and installed IAW BHT SRM & AC43-13
12 | 58 | 8255.5 | 2014-07-27 |  |  | eng requires servicing | engine requires servicing | added 1qt of royco 560 turbine oil
67 | 407R | 5136.3 | 2014-07-28 |  |  | cyclic longitudinal balance spring | cyclic longitudinal balance spring requires adjustment | adjusted cyclic balance spring to 6.35 in IAW BHT407-MM CH67-57
96 | 407R | 5137.5 | 2014-07-29 |  |  | push to talk buttons | rear passenger ICS push to talk buttons require removal | removed aft 3 passenger ICS push to talk buttons, ICS ops checked ok
12 | 407P | 6181.3 | 2014-08-01 |  |  | ENGINE OIL LOW | ENGINE OIL QUART LOW | ADDED 1QUART 560 OIL TO ENGINE
72 | 407P | 6190.5 | 2014-08-06 |  |  | combustion liner | upgraded engine from std to smokeless combustion liner | R&R combustion liner PN 6899081-D sn 858 installed PN 23064570 sn 5-00-100 IAW RR250C47OMM
80 | 492 | 9165.7 | 2014-08-07 |  |  | eng difficult to start | #1 engine difficulty starting after pcl to idle approximately midway through start sequence | remove #1 and #2 fuel nozzles, found slight carbon build up on #2 nozzle. Found carbon build up on #1 nozzle. Cleaned both nozzles via soaking suspended in cleaner IAW RR250 C20 MM vusual inspected no defects. Reinstalled nozzles in same eng as removed IAW RR 250 C20MM
52 | 58 | 8267.2 | 2014-08-07 |  |  | L/H door strut | L/H rear door strut has lost gas charge and will not hold door open | Removed CO cylinder door strut P/N 206-513-207 and installed pn 206-513-219 IAW Aeronacutical Accessories Instructions
76 | 407R | 5155.2 | 2014-08-08 |  |  | fadec degrade light | fadec degrade caution lite illuminates when battery switch is turned on and shows '10' | corrected start mode open circuit by c/w tb407-00-24 dated 3-17-00. ops check
80 | 492 | 9161.4 | 2014-08-10 | 23077068 | AG91969 | #1engine slow/sluggish | #1 engine slow and sluggish on secondary stage of start sequence | R&R fuel nozzle #1 engine sn off AG91969 sn on AG75363
72 | 492 | 9161.4 | 2014-08-10 |  |  | #2 anti ice valve | #2 engine anti ice valve loose on seat | Tightened #2 engine Anti Ice valve IAW Allison RollsRoyce MM
80 | 492 | 9161.4 | 2014-08-10 |  |  | #1engine | #1 engine slow starting | removed and cleaned #1 engine ignitor IAW Rolls Royce MM
72 | 492 | 9161.4 | 2014-08-10 |  |  | linkage sloppy | linkage sloppy # 1 engine Anti Ice valve | Installed new pin pn LN1434-05x14 IAW Standard Practices
53 | 407R | 5155.2 | 2014-08-10 |  |  | aft engine mount | aft engine mount (bipod) lower LH bearing has play | replaced aft engine mount lower LH bearing w/new PN 206-064-103-001 work done IAW BHT407MM
12 | 309 | 1609.8 | 2014-08-11 |  |  | engine oil | engine oil req servicing | serviced eng with 3/4 quart of royco 560 IAW BHT407MM ch 12
67 | 312 | 1807.9 | 2014-08-11 |  |  | mr shear brg | Blue MR shear bearing has debonding | removed shear bearing pN 407-310-101-105 SN LK12121 replaced w/ pn 407-310-101-101 LK13078 All IAW BH407MM and BH407 CRand O
12 | 312 | 1809.9 | 2014-08-13 |  |  | eng oil low | engine oil low | serviced with 1qt royco 560 IAW BHT407MM Ch12
25 | 407R | 5156.2 | 2014-08-14 |  |  | lap belt sheath | pilot outboard lap belt sheath requires replacement | replaced pilot outboard lap belt sheath IAW BHT-407-MM ch 25
12 | 308 | 3462.7 | 2014-08-15 |  |  | engine oil | engine oil level 1qt low | added 1 quart of royco 560 turbine oil to engine oil reservoir IAW BH407MM
96 | 407R | 5158.4 | 2014-08-15 |  |  | lower landing light | lower landing light inop | replaced lower landing light bulb IAW BHT407MM ch 96
96 | 58 | 8291 | 2014-08-16 |  |  | stobe lens | strobe lens on vertical fin broken in half | removed and replaced strobe light lens pn 68-2130024-30
53 | 58 | 8281.1 | 2014-08-17 |  |  | clamps in engine compartment | clamps in engine compartment area have rubber torn away exposing components to the metal of the clamp at/on- fuel pump and starter gen, drain lines-governor wiring at forward engine mount leg- starter gen ground at bottom engine deck - TOT harness at r/h rear engine mount leg 2 places and engine deck and below airframe start gen connector also anti ice valve harness not clamped to bracket located between engine gearbox and compressor | removed and replaced clamps in all areas noted clamp PNs MS21915WDG appropiate size for location and properly cleaned anti ice valve harness all IAW chafing control procedures and BHT206L4MM and RR250C30MM
73 | 492 | 9171.3 | 2014-08-18 |  |  | center fuel tank drain | center fuel tank drain valve dripping | removed fuel. Replaced drain valve seals PN450-5 on front tank,middle tank and rear tank IAW BO104MM replaced fuel and leak checked
39 | 58 | 8293.6 | 2014-08-18 |  |  | float test | Float Test master caution panel light is intermittent during testing | upon inspection of float light segment discovered segment to have a little play when in closed position. Removed and replaced 327 bulbs and adjusted contacts internal contacts to make segment tight when closed- system operationally check good IAW Electrical Standard Practices BHT 206L4 MM
53 | 58 | 8293.6 | 2014-08-19 |  |  | oil tank drain lines | oil tank and blower drain lines at bottom of rear tube chafing tube due to no grommets being installed | Installed grommets around both drain tubes and pro sealed into place to prevent chafing IAW chafing control procedures
52 | 407R | 5167 | 2014-08-20 |  |  | RH passenger door | RH passenger door. Door opener sill bracket loose | Removed RH passenger door gas cylinder, weight and balance updated.
67 | 407R | 5167 | 2014-08-20 |  |  | cyclic longitudinal balance spring | cyclic longitudinal balance spring requires adjustment | Adjusted longitudinal balance spring to proper neutral balance IAW BHT 407 MM CH 67
53 | 407R | 5168.7 | 2014-08-22 |  |  | aft passenger seat | L/H aft passenger seat attachment bracket broken | Removed broken seat bracket and installed serviceable bracket PN 407-070-701-101 using two CR3213 rivets
96 | 407P | 6236.2 | 2014-08-26 |  |  | anti collision light | anti collision light inop | R&R bulb PN A469B with serviceable unit. OPS check good.
72 | 308 | 3498 | 2014-08-27 |  |  | AF fuel filter | Airframe Fuel filter removed for inspection | fuel filter was found to be dirty removed and replaced fuel filter PN 1743645-02 (filter kit) IAW BHT407MM bled fuel system to HMU leak check of system good no defects noted
24 | 308 | 3500.3 | 2014-08-29 |  |  | Generator | Generator Failed to come on line during start | Removed voltage regulator PN 21562/475-2 sn 2208 installed same PN SN 1343. Geerator came on line but had 10 plus second delay on several attempts- Removed 2K3 Relay PN AM20ACD300A21 SN unk and installed new relay same PN SN unk Now the generator will not come on line at all- All wires ohm check good with no shorts and start gen voltages checked good from first time when system came on line removed and replaced switch PN MS24524-3S-system operationally checked good 5 consectutive times No defects noted. All items CW IAW BHT407MM
53 | 58 | 8330.8 | 2014-08-30 |  |  | oil tank drain valve | eng oil tank drain valve seeping oil | replaced eng oil tank drain valve pn496418801-01 IAW B206L4MM
24 | 407P | 6255.1 | 2014-08-31 |  |  | gen switch | Generator Switch works intermittently | removed and replaced switch PN MS24524-31 IAW BH407MM
53 | 308 | 3506.5 | 2014-09-01 |  |  | AF fuel filter | AF fuel filter housing chafed from oil line | Removed Filter Assy PN 1743640-01 SN3954- bled fuel system to HMU- All C/W IAW BHT407-MM leak check of all fuel filter lines CW no defects noted
53 | 308 | 3506.5 | 2014-09-01 |  |  | HMU fuel drain line | HUM fuel drain line not installed | Installed fuel drain tube PN 407-063-226-101 IAW BHT407MM
53 | 308 | 3508.5 | 2014-09-02 |  |  | starter gen drain line | starter generator drain line and drain line fitting not installed | installed tube assy pn 407-063-227-101 and fitting AS5174WG403 IAW BHT407MM
53 | 308 | 3506.5 | 2014-09-02 |  |  | exhaust collector | exhaust collector drain hose assy not installed | Installed hose assy pn 70-031A202-000 IAW BHT407MM
53 | 308 | 3506.5 | 2014-09-02 |  |  | fuel line from fuel nozzle | fuel line from fuel nozzle to heat shield not safety wired | safety wired line at heat sheild IAW AC43.13-1B
53 | 308 | 3508.2 | 2014-09-03 |  |  | clamps in engine compartment | numerous clamps in engine compartment rubber worn/torn exposing metal clamp portion to other components | R&R all worn clamps with MS21909WDG(appropiate sizes) IAW chafing control procedures and BHT407MM
33 | 308 | 3513.5 | 2014-09-05 |  |  | litter door light | litter door light flickered several times during flight | found upper pin to have a wear spot in it where it controls switch removed pin rotated 180 degrees and reinstalled IAW BHT407MM system operationally checked good.
12 | 309 | 1682.6 | 2014-09-08 |  |  | eng oil low | engine oil low | added 1qt engine oil IAW BH407MM ch12 No defects noted
33 | 58 | 8346.7 | 2014-09-09 |  |  | tail light inop | tail light inop | replaced tail light lamp pn 1683 IAW B206L4MM
64 | 407P | 6266.9 | 2014-09-10 |  |  | trunnion t/r g/b | Pitch change trunnion on t/r g/b worn | R&R Trunnion w/serviceable IAW BH407MM
65 | 308 | 3528.1 | 2014-09-11 |  |  | LH rotor brake puck | LH rotor brake puck Assy aft safety wire broken | replaced safety wire IAW BHT 407MM & BH Standard Practices manual
12 | 407R | 5201.9 | 2014-09-11 |  |  | eng oil low | engine oil requires servicing | serviced engine with 1qt oil IAW BHT407MM
72 | 407R | 5201.9 | 2014-09-12 |  |  | lower engine drain | lower engine burner drain valve requires cleaning and inspection | removed, cleaned, inspected, and reinstalled lower burner drain valve IAW RR 250-C47B OMM ch 72-40-00
12 | 312 | 1872 | 2014-09-14 |  |  | t/r gb | T/R GB req oil servicing | Serviced w/555 IAW 407MM-2 ch12-28
53 | 308 | 3540.2 | 2014-09-16 |  |  | LH xmsn cowl | LH xmsn cowl door top aft corner cracked | repaired IAW BHT ALL SPM
33 | 407R | 5211.4 | 2014-09-16 |  |  | FWD RH position light | FWD RH position light bulb inop | replaced fwd RH position light bulb w/serviceable bulb IAW BHT-407-MM
53 | 407R | 5214.2 | 2014-09-18 |  |  | RH engine cowl | RH engine cowl door latch broken | Removed existing broken latch from RH engine cowl door and installed serviceable latch.
12 | 312 | 1872 | 2014-09-19 |  |  | xmsn req drain oil | xmsn req drain oil overserviced | XMSN drained to correct oil level IAW 407-MM-2 Ch 12-20
12 | 407R | 5214.2 | 2014-09-19 |  |  | engine oil | engine oil requires servicing | Serviced engine with 1qt 560 oil IAW BHT407MM
53 | 407R | 5220.9 | 2014-09-20 |  |  | RH passenger door | rh passenger door strut requires deferral for being removed | rh passenger door strut removal deferred IAW MHI NEF. Added to descrepancy and deferral report.
53 | 407R | 5220.9 | 2014-09-20 |  |  | LH aft facing passenger seat | LH AFT facing passenger seat shoulder harness frayed | Removed LH AFT facing passenger seat shoulder harness. Deferred item IAW MHI MEL Item added to descrepancy and deferral report
63 | 492 | 9171.3 | 2014-09-20 |  |  | aft RH xmsn mount | Aft RH xmsn mount bearing at fuselage deck worn | Replaced bearing LN93676E12N1 and claw ring set 59-52.02-27-52 on FT TH mount IAW BO105MM
32 | 309 | 1707.7 | 2014-09-22 |  |  | LH skid tube | LH skid tube damaged beyond limits at aft end near cap | removed skid tube and installed serviceable tube PN407-011-201 sn marked as 4294 & installed bear paw onto replacement tube IAW AAI installation instructions & Dart Bear Paw Installation instructions
11 | 308 | 3546.5 | 2014-09-23 |  |  | extended baggage placard | extended baggage placard unreadable | replaced placard D2567-734F IAW Dart list
53 | 308 | 3546.5 | 2014-09-23 |  |  | drain lines not installed | burner drain lines & turbine fire shield drain line not installed | installed drain lines IAW BHT17MM & IPC
74 | 407R | 5223.6 | 2014-09-23 |  |  | 3 failed start attempts | 3 start attemps with no light off | removed igniter and fuel nozzle, found heavy carbon build up on both igniter and fuel nozzle. Igniter was also showing near excessive wear on ceramic tip. Replaced igniter with serviceable; cleaned, adjusted shim stack and reintalled fuel nozzle (removed 2 full size shims and added one 1/2 size shim for a total of 5 &1/2 shims, for nominal thread engagement and nozzle recess) Performed two subsequent ground runs without incident. Work performed IAW RR250 C47B OMM chapters 73-10-03 and 74-20-01
80 | 309 | 1714.5 | 2014-09-24 |  |  | start attempts | 1st start MGT reached 864, 2nd start MGT reached 873, 3rd start attempt auto aborted when MGT advanced past 880 MGT at 6200' and - 10degrees C, 4th start MGT reached 871. All starts began with over 24.5 on amp meter and at no time during the starts did we drop below 20amps | Removed, cleaned and installed fuel nozzle. Added 1/2 shim pn 6899408 replaced ingniter plug, PN CH34187A. IAW RR 250-C47B OMM
53 | 309 | 1714.5 | 2014-09-24 |  |  | throttle | throttle rolls past Fly position without a preceptible stop or catch | Cleaned, lubed and adjust preload IAW BH407MM
53 | 309 | 1714.5 | 2014-09-24 |  |  | multiple torque stripes | multiple torque stripes are missing from drive line fasteners, oil lines, fuel lines, and air lines. | verified tq and applied torque stripe as necessary IAW Standard Practices & C47B OMM
67 | 309 | 1714.5 | 2014-09-24 |  |  | Collective lowers | Collective lowers without pilot input during flight | Adjusted collective and friction to 6lbs pull IAW BH407MM chapter 67 Cleaned under co pilots pedal
33 | 309 | 1714.5 | 2014-09-24 |  |  | pulse light | Moisture in pulse light | removed whelen light assy pn 01-0770346-03 dried and sealed lense to reflector IAW Standard Practices re-installed and tested normal
79 | 309 | 1714.5 | 2014-09-25 |  |  | eng oil pressure | engine oil pressure at max of 130 during flight ops | adjusted engine oil pressure to 120psi at 100% N1 with oil temp above 100`C IAW C47B OMM
32 | 309 | 1714.9 | 2014-09-25 |  |  | LH skid tube | LH skid tube requires wing walk | painted wing walk on LH skid tube IAW BH407MM
12 | 308 | 3553.7 | 2014-09-26 |  |  | Hyd fluid level | hydraulic fluid level low | serviced hydraulic reservoir IAW BH407MM ch12 no defects noted
53 | 309 | 1718.1 | 2014-09-26 |  |  | xmsn fairing | fwd xmsn fairing aft seal debonding | reattached seal to fairing IAW bht Standard Practices Manual
33 | 309 | 1718.1 | 2014-09-27 |  |  | moisture in tail position light | moisture in tail position light | removed lense & bulb dried & cleaned corrision Installed bulb & lense OPS check good IAW BH407MM
33 | 309 | 1720.7 | 2014-09-27 |  |  | IBF advisory light | IBF Advisory light flickering during cruise flt | Removed IBF & cleaned debris from inlet side & vacuumed to remove impacted dirt reinstalled IAW AFS ICA
96 | 58 | 8375.5 | 2014-09-27 |  |  | Landing Light | Landing Light requires replacement | Replaced light bulb IAW B206-L4-10 ch 96-153 Ops check good
12 | 407P | 6299.3 | 2014-09-29 |  |  | TR GB | TR GB needs serviced | Serviced to proper level w/royco 555 IAW BHT 407MM CH12
53 | 308 | 3560.8 | 2014-10-01 |  |  | rh xmsn fairing door | Post flight RH xmsn fairing door hinge broken | replaced hinge, latch and striker plate. Ops check good.
52 | 309 | 1720.7 | 2014-10-01 |  |  | seal missing | Sliding window seal missinng on Pilot, Co-Pilot&RH Passenger door | Installed loop velcro to make seals IAW BH407MM
12 | 312 | 1886.4 | 2014-10-01 |  |  | Xmsn oil | Xmsn oil low | Added 1qt 555 IAW BH407MM ch 12. No defects noted.
77 | 492 | 9175.8 | 2014-10-03 |  |  | #2 eng chip light | #2 eng chip detector over time. Chip detector removed for pilot training leak check due | Leak check complied with. No defects noted.
34 | 492 | 9177.7 | 2014-10-03 | 011-01058-00 | 232300446 | COMM GPS | Comm (GPS) weak/inop | Removed GPS GNC 420W PN011-01058-00 sn 23200446 and installed serviceable unit GPS GNC420 PN 011-00506-10 SN 97202512 OPS Check good.
12 | 58 | 8378.3 | 2014-10-03 |  |  | engine oil low | aircraft engine oil low | filled engine oil to proper level. Added 1 qt Royco 560
72 | 58 | 8378.3 | 2014-10-03 |  |  | engine | engine would not light off | removed and rplaced igniter, removed and reinstalled fule nozzle. IAW RR250-C30 72-40-00 para 1B and73-10-03 para 1B. Ops check complied with No Defects noted.
73 | 58 | 8382.5 | 2014-10-03 |  |  | start accel/decel | Start Accel/Decel Requires adjustment | Adjusted Accel from 2nd mark to 3rd mark IAW RR250-C30 73-20-02 para 3C
18 | 309 | 1726.5 | 2014-10-04 |  |  | red grip balance weights | red grip balance weights 4 on top none on bottom, max allowed per side is three | adjusted weight pn 26-011-157-103 to 2 top - 2 bottom IAW BH407 MM chapter 18
73 | 58 | 8382.5 | 2014-10-04 |  |  | start accel/decel | Start Accel jam nut req safetied | Jam nut safetied IAW RR250 C30 73-70-02 para 3c
73 | 58 | 8390.1 | 2014-10-06 |  |  | engine fuel control | engine fuel control start derich/enrich requires adjustment | adjusted enrichment RR250-C30 73-20-02 pg 209
62 | 58 | 8390.1 | 2014-10-06 |  |  | tr bal | tr balance due | tr balance cw IAW chadwick checklist 4300
73 | 58 | 8390.1 | 2014-10-07 |  |  | engine start | engine start derich/requires adjustment | start derich CW IAW RR250-C30 73-20-02 para 3C
73 | 58 | 8390.1 | 2014-10-07 |  |  | fuel flow | fuel flow adjustment due | initial fuel flow adjustment CW RR250-C30 73-20-02 para 3C
73 | 58 | 8390.1 | 2014-10-07 |  |  | throttle rig | throttle rig check due | rig check C/W NDN IAW RR250-C30 73-20-02 para 2C
62 | 407P | 6323 | 2014-10-08 |  |  | TR GB | tr gb seal leaking | removed tr gb out put seal and seal ring. Replaced w/serviceable seal and seal ring IAW BH407MM
73 | 58 | 8390.3 | 2014-10-08 |  | VNIAEU0936 | fuel nozzle | fuel nozzle requires replacement | replaced fuel nozzle IAW RR250C30 73-10-03 page203 sn off VNIAEU0936 sn on AG83308
72 | 58 | 8390.3 | 2014-10-08 |  | unk | combustion liner | combustion liner requires replacement | removed and replaced combustion liner IAW RR250 C30 72-40-00 page 201 sn off unknown sn on 1196
97 | 492 | 9187.6 | 2014-10-09 | TRC 497 | 96401 | skywatch | skywatch not reporting | removed TRC497 sn 96401 and insatlled serviceable sn 81350 IAW Skywatch manual. Ops check good.
29 | 312 | 1896.1 | 2014-10-10 |  |  | front servo support | washer missing on front support of collective servo | Installed anti chaf washer on collective servo IAW BH407MM ch 29 No defects noted
53 | 407P | 6323 | 2014-10-10 |  |  | L/H xmsn access door | LH xmsn access door has crack in repair doubler and latch striker plate is worn thru | fabricated new doubler and striker plate and installed IAW AC43-13 & BHT SRM
97 | 309 | 1730.9 | 2014-10-11 |  |  | sky connect diagnostic connector | sky connect diagnostic connector on LH rear bottom side of center console missing all hardware and wires are chafing on sheet metal cut out for connector | Installed MS35214.8 screw and MS2142l06 nut to secure connector to center console cut out area.
63 | 309 | 1731.8 | 2014-10-13 |  |  | rotor brake | rotor brake weak | found reservoir to be low on fluid - serviced IAW Northwest Dynamics Maintenance and Overhaul Manual
67 | 309 | 1731.8 | 2014-10-13 |  |  | collective | collective is normal in increase direction but very light in decrease direction | Cleaned friction knob area and friction clamp area on co pilots side - lubed both areas with teflon adjusted co pilot friction clamp 1 nut flat C/W system check good
73 | 309 | 1731.8 | 2014-10-13 |  |  | fuel nozzle line | fuel nozzle line chafing hard against rear burner drain valve | repositioned and reclamped fuel nozzle line IAW chafing control procedures
12 | 309 | 1731.8 | 2014-10-13 |  |  | eng oil | engine oil low | serviced oil tank with 1qt of 560 IAW BHT407MM
12 | 58 | 8399.1 | 2014-10-13 |  |  | Hyd fluid level | hydraulic fluid requires servicing | serviced w/5606 IAW BHT-206L-MM-2 chapter 12
12 | 407R | 5252.3 | 2014-10-14 |  |  | eng oil | engine oil requires servicing | serviced engine w/1qt 560
33 | 407R | 5252.3 | 2014-10-14 |  |  | anti collision light | anti-collision bulb requires replacement | removed anti-collision light cover, replaced bulb w/serviceable, reinstalled cover and safetied.
24 | 309 | 1736.3 | 2014-10-16 |  |  | voltage | voltage at 28.4 | adjusted voltage to 29.0 IAW BHT-407-MM
52 | 407P | 6332.1 | 2014-10-17 |  |  | windshield | front left windshield cracked on center right side | Front L.H windshield has light scractch on inside of windshield No crack noted
53 | 407R | 5252.3 | 2014-10-17 |  |  | tail stinger | talil stinger fitting recess requires sealant | applied cs3204b1/2 to tail stinger fitting recess
53 | 309 | 1740.8 | 2014-10-18 |  |  | tanis wiring | tanis wiring zip tied to rotor brake line on LH rear of transmission deck just forward of heat shield | removed all zip ties. resecured tanis wire with clamp pn MS21919wdg2 and MS21919wdg7 to transmission oil line to prevent chafing
53 | 407R | 5259 | 2014-10-20 |  |  | tanis heater | tanis heater pads require installation @hyd reservoir,xmsn,engine g/b and HMU | Installed Tanis heater pads @hyd reservoir,xmsn,engine gb and HMU IAW Tanis Doc TNH 2776 rev A and TN02788 weight and balance updated
72 | 407R | 5259 | 2014-10-20 |  |  | oil flow check | perform oil flow check from scavenge oil strut | performed oil flow check @ scavenge oil strut IAW RR250-C47B OMM ch 72-50-00 para 5E measured 150cc
53 | 308 | 3571 | 2014-10-21 |  |  | circuit breaker | circuit breaker req on revenue hobbs meter | installed 1 amp circuit breaker pn7274-2-1 in existing meter wiring and mounted c/b next to meter in center console panel; work done IAW bell elec spm & AC43.13
25 | 407R | 5259 | 2014-10-21 |  |  | Seat belt | pilot seatbelt assembly requires replacement | replaced pilot seatbelt assembly with serviceable
97 | 407P | 6341.8 | 2014-10-22 |  |  | garmin gps | garmin gps not on master avionics switch | rewired circuit breaker to master avionics switch IAW BH SPM
97 | 407R | 5266.9 | 2014-10-26 |  |  | MMU | MMU screen goes blank and then shows 'check comm system unresponsive' | removed transceiver pn 1616-050-03A sn 17733 and installed serviceable transceiver same pn sn 15208 ops check good
52 | 58 | 8414.8 | 2014-10-26 |  |  | bubble window | bubble sling window installed on pilots door not required | removed bubble window and installed AAI wedge window assy pn 206-551-172 IAW B206L4MM weight and balance negligible
97 | 312 | 1899.8 | 2014-10-27 |  |  | sky connect antenae | sky connect atennae connector broken | Replaced BNC connector with new IAW Emtec instructions. OPS check good
53 | 312 | 1899.8 | 2014-10-28 |  |  | L/H cowl hinge | L/H cowl hinge and striker plate worn/damaged | Replaced hinge and striker plates IAW AC43.13 No defects noted.
97 | 407P | 6352.8 | 2014-10-28 | TFM-138B | F1780 | arts radio | ARTS Radio intermittently inop | Removed TFM-138B sn F1780 and installed serviceable unit SN F3635. OPS check good.
53 | 407R | 5266.9 | 2014-10-28 |  |  | IBF Diff Press switch | IBF Diff Press switch inop | removed and replaced with serviceable switch pn 106114-201 IAW BH407-KIT-ICA
97 | 407R | 5266.9 | 2014-10-28 | TFM-138B | F3635 | TFM-138B | removed for troubleshooting | Installed TFM-138B sn F1780 No defects noted
79 | 407R | 5266.9 | 2014-10-28 |  |  | oil return line | oil return line from oil cooler to oil tanks requires replacement | R&R with serviceable line pn 407-062-532-101 IAW BHT 407MM
53 | 407R | 5266.9 | 2014-10-28 |  |  | crack in aft firewall | crack in aft firewall above TR DS | Stop Drilled Crack and installed bracket IAW BHT SRM ALL Ch 3-3
97 | 309 | 1751.5 | 2014-10-29 |  |  | pfd chelton | PFD Flashes/Flickers and failed multiple times during flight. After flickering screen turns brown with other normal indications then will flesh multiple horizon positions before returning to a correct normal attitude indication. | Found upper Chelton unit locking feature not to be fully engaged. Removed both units. Inspected connectors, cleaned connections, reinstalled. Ran up system, both operated normally IAW Chelton Manual and Electrical Standard Practices.
53 | 312 | 1901.2 | 2014-10-29 |  |  | LH xmsn access door | L/H xmsn Access Door AFT Latch Broken | Removed & Replaced Latch PN 90-015-032-235 w/serviceable unit IAW BHT SRM
12 | 407P | 6352.8 | 2014-10-29 |  |  | eng oil | engine oil requires servicing | engine serviced with 1qt of 560 IAW407MM-2ch 12
53 | 407R | 5266.9 | 2014-10-29 |  |  | exhaust duct | exhaust duct cracked requires replacement | Removed exhaust duct & inst serviceable unit pn 407-063-001-103 IAW BHT407MM
53 | 309 | 1751.5 | 2014-10-31 |  |  | L/H door on particle separator | L/H Door on Particle Separator Cowl has hinge with numerous broken off pin loops | Removed and replaced hinge pn MS20257-3 with MS20470AD rivets IAW BHT SRM ALL AND AC43.13
53 | 309 | 1751.5 | 2014-10-31 |  |  | Transmission filter | Transmission filter switch connector loose and not safety wired | Torqued connector and safety wired IAW BHT 407 MM and AC 43.13
53 | 309 | 1751.5 | 2014-10-31 |  |  | Fitting for quick disconnect | Fittings for quick disconnect connectors at hydraulic filters not safety wired | Safety wired fittings IAW AC 43.13
53 | 309 | 1751.5 | 2014-10-31 |  |  | Tanis wire | Tanis wire secured to rotorbrake hard line with zip ties causing chafing on left and left forward side of transmission | removed zip ties and installed MS21919WDG clamps IAW Chafing Control Procedures.
53 | 309 | 1751.5 | 2014-10-31 |  |  | defroster lines | Defroster lines - pitot side below windshield vent Bnuts not safety wired | Safety wired B nuts IAW AC43.13
65 | 308 | 3583.1 | 2014-11-02 |  |  | rotor brake | rotor brake is week requires pumps | bleed rotor brake system & serviced. Ops checked brake found system operational.Rotor brake sysetm bled IAW BHT 407MMI
96 | 309 | 1757.4 | 2014-11-03 |  |  | Strobe/Tail light | Strobe/Tail light/Tanis wiring rear of TR GB Chafing Cowlings and supports | Rerouting and resecured all wiring to prevent chafing IAW Chafing Control Procedures
53 | 407R | 5266.9 | 2014-11-03 |  |  | RH passenger door | RH Passenger door opener sill bracket loose | removed loose rivets and replaced IAW BHT SRM
53 | 407R | 5266.9 | 2014-11-03 |  |  | anti chaf washers | anti chafe washers not install on mr servo support | installed washers pn 140-005-19-16-4 at all 3 servo mount locations IAW BHT407MM & IPC
97 | 309 | 1758.6 | 2014-11-04 |  |  | attitude indicator | attitude indicator failed to a brown screen multiple times during flight. MFD and PFD display same brown screen during failure when attitude indicator is selected | discrepancy MEL'd IAW Maritime Helicopters Inc. FAR135 minimum Equipment list Item 34-18-C due repair by 11/14/14
53 | 309 | 1758.6 | 2014-11-04 |  |  | doors do not shut tight | doors do not shut tight enough to seal out air | adjusted all striker pins on all doors to create a tighter fit IAW BHT-407-MM
53 | 407R | 5266.9 | 2014-11-04 |  |  | revenue hobbs | revenue hobbs requires cb | installed hobbs meter cb IAW AC43.13 No defects noted.
53 | 407R | 5266.9 | 2014-11-04 |  |  | aft firewall | aft firewall cracked near center | patched firewall IAW AC43.13 No defects noted
12 | 58 | 8423.7 | 2014-11-05 |  |  | xmsn oil | main xmsn oil level too high | drained excess from main xmsn IAW B206 L4 MM
53 | 308 | 3585.9 | 2014-11-07 |  |  | Cargo Mirror | Cargo Mirror Requires Adjustment | Adjusted cargo mirror for adequate clearance between mirror and chin bubble IAW AAI DOC AA-00120 REV C
97 | 308 | 3587.9 | 2014-11-08 |  |  | SIDE TONE OF ICS | SIDE TONE OF ICS AMS44 & TDFM-136A REQUIRES ADJUSTMENT | ADJUSTED SIDE TONE OF AMS44&TDFM-136A TO NOMINAL IAW NAT DOC SM19 REV.4 AND TIL DOC 10RE432 DATED APRIL 2011
12 | 407P | 6372.6 | 2014-11-11 |  |  | Transmission low on oil | Transmission low on oil | Added 1quart 555 to aircraft transmission IAW BH407MM ch 12 No defects noted
12 | 407P | 6375.9 | 2014-11-11 |  |  | engine oil low | engine oil low | serviced 1 quart of 560 into engine
96 | 407R | 5266.9 | 2014-11-11 |  |  | exciter box | power lead to exciter box ring terminal broken off | replaced ring terminal IAW BH ELEC SPM
53 | 407R | 5266.9 | 2014-11-11 |  |  | Snow deflector | RH Snow Deflector upper middle nutplate stripped | replaced with new nutplate NAS147453 IAW BHTSRM
96 | 494 | 10164.6 | 2014-11-13 |  |  | Landing Light | LANDING LIGHT BURNED OUT | R&R LANDING LIGHT PN 4553 IAW STANDARD PRACTICES
96 | 58 | 8443.4 | 2014-11-13 |  |  | fwd landing light | forward landing light inop | replaced fwd landing light lens pn 4594 IAW B206L4 MM
67 | 308 | 3590.4 | 2014-11-15 |  |  | cyclic longitudinal balance spring | cyclic longitudinal balance spring requires adjustment | adjusted cyclic balance spring to 6.35 in IAW BHT407-MM CH67
95 | 407P | 6397.9 | 2014-11-23 |  |  | radar alt inop | radar alt inop. Altitude readout constantly changes during flight over even terrain and at stationary hover at altitude. | found ground wire loose, tightened wire. Ops check good.
80 | 308 | 3604.9 | 2014-11-24 |  |  | engine failed to start | engine failed to complete the start cycle at 17.8NG all systems agree light and fuel pressures normal | engine fuel lines checked, fuel nozzle removed, cleaned and replaced; engine started, ground run for 30 mins
80 | 308 | 3605.2 | 2014-11-24 |  |  | engine start | continued engine failing to start discrepancy | removed, cleaned, inspected fuel nozzle found nozzle in serviceable condition completed 3 starts with no discrepancies
95 | 309 | 1781.7 | 2014-11-24 |  |  | pfd attitude indicator | pfd attitude indicator failed to a flickering or brown screen multiple times during flight. Lower mfd when placed in attitude displays the same failure | removed pfd & mfd & scc cords cleaned contacts. Installed and ops checked IAW ICA doc #17-000017
95 | 309 | 1781.7 | 2014-11-24 |  |  | garmin 530 | failed to aquire sv's or align during flight | using APU, powered up G530W & verified system acquired satellites and position. While system powered disconnected antennae at top of cabin 530w acquired satellites. No further action required
32 | 309 | 1781.7 | 2014-11-24 |  |  | fwd crosstube | fwd crosstube, LH side, in zone A1 has a scratch that is approx .020 deep. | inspected fwd crosstube IAW AAI ICA report #AA-00061PE fig 2 table 8 zone A1 scratch below .013" deep with in limits
12 | 407P | 6397.9 | 2014-11-24 |  |  | engine oil | engine oil requires servicing | serviced with 1qt royco 560 IAW BHT407MM Ch12
96 | 407P | 6398.3 | 2014-11-24 |  |  | transponder | transponder intergrated systems check required for replacement of transponder | tested IAW FAR 43 app F system passed all tests
95 | 309 | 1782.4 | 2014-11-25 |  |  | pfd attitude indicator | pfd attitude indicator failed to brown screen mulitipe time during flight. Mechanic on board during flight to troubleshoot failure. | removed ahrs, cleaned connectors, installed ops check for …. No brown screen on ground.
95 | 309 | 1782.4 | 2014-11-25 |  |  | garmin 530 | garmin 530 looses all sv's and position during flight. Mechanic on board during flight to trouble shoot | repositioned coax between cabin roof and antenna, ops good on ground
53 | 309 | 1782.4 | 2014-11-25 |  |  | passenger door strut | right rear passenger door strut came loose | installed doorstrut and new clip pn 206-513-203 IAW BHT Inst.
53 | 309 | 1782.4 | 2014-11-27 |  |  | rh aft facing seat | removed rh aft facing seat | removed rh aft facing seat and adjusted W&B IAW BH407MM
97 | 309 | 1785.3 | 2014-11-27 |  |  | garmin 530 | garmin 530 failed to aquire sv during flight | replaced bnc connector at cabin roof fitting IAW bh elec spm ground ops aquired 12 sv.
97 | 407R | 5278.9 | 2014-12-05 | 066-01141-0101 | 15930 | transponder | transponder intermittin operation and last two digits unreadable | removed transponder 066-01141-0101 sn 15930 and installed serviceable unit same part number sn 15931 IAW BH407MM ch 97
96 | 407R | 5278.9 | 2014-12-05 |  |  | backlighting | instrument backlighting inop | removed dual potentiometer replaced with serviceable one pn 70-12911-04 IAW BH407MM ops check normal
96 | 494 | 10167.4 | 2014-12-05 |  |  | tail light | tail light intermitten | removed bulb pn 307 and replaced IAW BO105 MM
53 | 308 | 3619.9 | 2014-12-06 |  |  | Access Door Latch | Access Door Latch on L/H side of Xmsn cowl requires replacement | Removed broken Xmsn cowl latch, and installed new latch Pn:90-015-032-235
12 | 407P | 6416.6 | 2014-12-08 |  |  | xmsn oil | txmsn oil 1qt low | serviced w/ one quart 555 oil IAW Bell 407MM
53 | 308 | 3624.1 | 2014-12-09 |  |  | litter door | litter door requires access hole in trim for footman loop and footman loop installation | cut hole in litter door trim and installed footman loop IAW BHT-407-11-7, weight and balance negligeable.
53 | 309 | 1795.7 | 2014-12-10 |  |  | Heater line RH | Heater line R/H side transmission deck- beside servo support- clamp metal chafing into line due to missing rubber | removed and replaced clamp pn MS21919WDG11 IAW Paravion Instructions
97 | 309 | 1797.7 | 2014-12-14 | 011-00835-00 | 46350691 | GPS | gps gives message "GPS needs service" and back ground lighting dims in low light conditions when bright light (background) conditions are needed | removed gps pn 011-00835-00 sn 46350691 installed GNS530A pn 011-00835-00 sn 46350756 IAW Garmin Instructions. Power On check C/W
97 | 309 | 1797.7 | 2014-12-14 |  |  | GPS | Function check of newly installed GPS required | Functional check of GPS C/W IAW Garmin Instructions-System Operational check Good. No defects noted.
53 | 308 | 3630.2 | 2014-12-15 |  |  | rh air induction | R/H Air Induction Cowl access door latch doubler requires replacement | Removed worn doubler @ R/H induction cowl door, fabricated new doubler from 2024 T3, installed w/3 MS20426AD rivets
97 | 312 | 1918.8 | 2014-12-15 |  |  | transponder | ATC reports transponder intermitten operation in flight | ops check good no defects noted
96 | 407R | 5278.9 | 2014-12-15 |  |  | anti collision light | anti collision light inop | repaired broken wire at connector IAW elec spm ops checked good
12 | 58 | 8484.8 | 2014-12-17 |  |  | engine oil | engine oil requires servicing | added 1qt of Royco 560turbne oil engine IAW B206L4MM | no defects noted |  |  |  |  | X
96 | 309 | 1803.2 | 2014-12-18 |  |  | strobe light | strobe light inop | removed and replaced strobe light A469B - also found strobe lens to be cracked removed and replaced strobe lens pn A402W all IAW BHT407 MM
53 | 309 | 1803.2 | 2014-12-18 |  |  | clamp on fuel line | Clamp on Fuel line going from Airframe to rear of Airframe fuel filter at engine mount leg is missing rubber which is exposing metal to contact fuel line | removed and replaced clamp pn MS21919WDG10 IAW Chafing Control Procedures
53 | 309 | 1803.2 | 2014-12-18 |  |  | filter maintenance aid | filter maintenance aid for barrier filter mounting hardware loose | Torqued filter maintenance aid hardware IAW Barrier Filter Manual Instructions
53 | 309 | 1803.2 | 2014-12-18 |  |  | Transmission Deck Area | Transmission Deck Area - R/H rear at firewall - heater line fitting safety wire broken | removed and replaced saftery wire IAW AC43.13
53 | 309 | 1803.2 | 2014-12-19 |  |  | corner mount step | All 4 corner mount step assemblies have movement | Removed and replaced packing part number M83248/2-218 IAW BHT-407-MM
63 | 309 | 1803.2 | 2014-12-19 |  |  | transmission top chip plug wiring | Transmission Top Chip Plug wiring and Mag pick up connector for MR Track and Balance wiring chafing | Removed oversized Adel clamps and installed proper size MS21919WDG clamps - rerouted and secured wiring - All IAW BHT-407-MM and chafing Control Procedures
96 | 407P | 6429.6 | 2014-12-22 |  |  | baggage door light | baggage door light switch sticks intermittently | R&R Switch P/N 65-4012 IAW BHT ELEC SPM. Ops checked good
96 | 308 | 3642.4 | 2014-12-25 |  |  | Ldg and Strobe light | AC Landing and Strobe Lights are inop | R&R aircraft landing and strobe lights. Operational check good. IAW BHT407-MMI
95 | 309 | 1806.8 | 2014-12-25 |  |  | pfd attitude indicator | PFD Atttude Continues to fail/flicker in flight. Plot took video of jailure for analysis | MEL'd discrepancy IAW MH MEL
63 | 309 | 1806.8 | 2014-12-25 |  |  | xmsn chip light | xmsn chip light flickered during flight then went off | removed upper and lower xmsn and f/w/u chip detectors-found minute carbon sludge type on f/w/u and lower transmission chip plug cleaned inspected and reinstalled all 3 chip plugs IAW BHT 407 MM
53 | 309 | 1806.8 | 2014-12-25 |  |  | xmsn door stop | transmission door stop fitting R/H 406-010-232-106has paint missing as if it has made contact | Inspected other door stop and associated transmission parts for damage - none noted. applied super korpon paint to both stops for futrure inspection reference IAW BHT 407 MM
96 | 309 | 1806.8 | 2014-12-25 |  |  | battery temp connector | battery temp connector (for nicad battery) chafing wires and deck of battery compartment | repositioned connector and wires and tied up with wax string to prevent chafing IAW chafing Contol Procedures
66 | 309 | 1806.8 | 2014-12-25 |  |  | MR Blades | M/R Blades dirty | Cleaned and Inspected all M/R Blades IAW BHT-407-MM No Defects noted.
53 | 309 | 1806.8 | 2014-12-25 |  |  | R/H Rear Support Arm | R/H Rear Support Arm on Engine Access Door chafing into Aft engine firewall | Added Grommet to lower arm screw attachment. Applied paint on all 4 arms to prevent excessive play in assemblies
96 | 407R | 5288.1 | 2014-12-31 |  |  | RH strobe | RH strobe light inop | replaced bulb and reconnected molex that had disconnected under horiz stab. ops check good
12 | 309 | 1814.2 | 2015-01-02 |  |  | engine oil | engine oil reservoir requires servicing | added 1qt BP560 turbine oil IAW BH407MM
12 | 407R | 5289.9 | 2015-01-02 |  |  | xmsn oil level | after 1.8 hr flight xmsn oil level over full and engine oil way low | serviced a/c eng and transmission to proper levels IAW 407MM ch12 No defects noted
53 | 308 | 3651.1 | 2015-01-03 |  |  | L/H Cowl | L/H Air Induction Cowl access door latch doubler requires replacement | Removed worn doubler @ L/H induction cowl door, fabricated new doubler from 224T3, installed w/MS20426AD rivets
72 | 407R | 5290 | 2015-01-03 |  |  | AC is transferring oil | AC is still transferring oil from engine into transmission engine is about 1 1/2 qt low and transmission is overfull | removed seals pn 406-310-104-101 and replaced with same pn 2ea IAW BH407MM
53 | 326 | 9190.4 | 2015-01-04 |  |  | cowling fasteners | Eng and Xmsn cowling fasteners too short (camloc) | removed and replaced 12ea camloc fasteners and 1ea spring clip on engine and transmission cowlings all work IAW Standard Practices
53 | 326 | 9190.4 | 2015-01-04 |  |  | Float bracket | float brackets need to be painted white | painted float brackets white with new paint color samples IAW Standard Practices
72 | 308 | 3654 | 2015-01-06 |  |  | engine oil pressure | engine oil pressure requires adjustment (increase of 7psi | increased engine oil pressure approximately 7psi IAW RR 250-C47 OMM ch 72-60-00
95 | 308 | 3654 | 2015-01-06 |  |  | engine transducer | engine oil pressure transducer requires functional check | performed functional check of engine oil pressure transducer IAW BHT407-MM ch 95 checked ok with all valves reading within + or - 1 psi
96 | 314 | 8505.8 | 2015-01-06 |  |  | RH position light | RH FWD Position light inop | Replaced RH FWD Position light lamp PN cm1504 IAW B206L4MM ops check no defects noted
25 | 308 | 3654.9 | 2015-01-08 |  |  | pilot seat belt | preflight found pilot rt hip seat belt attachment hardware loose | tightened pilot hip seat belt IAW BHT 407MM ch 25
53 | 308 | 3654.9 | 2015-01-09 |  |  | oil cooler cowling | oil cooler cowling attachment flange at lh rear cracked and requires fabricated replacemnt piece at rear 3 inches | Removed damaged portion of oil cooler attachment flange. Fabricatd replacement piece and support doubler from 2024 T3. Installed wet w/CS3204B1/2 coated bare metal w/self etching primer. Reapplied anti chafe tape to flange and reinstalled oil cooler cowling
96 | 407R | 5299.5 | 2015-01-10 | 114070-04A5 | JGALM0796 | fadec fault | when battery is turned on fadec fault and fadec degraded CWAP light illuminate and remain on | removed and replaced HMU SN off JGALM0796 and SN on JGALM0477. Replaced Fadec harness. Ops check good no defects noted. All work done IAW RR250C47MM and BH407MM
12 | 407P | 6433.4 | 2015-01-12 |  |  | xmsn low oil | xmsn oil low | added 1qt of 555 oil IAW Bell MM
97 | 308 | 3661 | 2015-01-14 | 011-00835-00 | 46350484 | garmin | garmin gps gns 530 requires removal for scheduled service | R&R gamin gps gns530 sn off 46350484 sn on 46350691
96 | 407P | 6437.1 | 2015-01-15 |  |  | anti collison light | Anti Collision light not flashing when A/C landed. Powered off for 10 minutes Ops normal for 10 minutes, then not flashing | transferred to MEL
52 | 407P | 6437.1 | 2015-01-16 |  |  | door seal | approx 18" of copilot door seal loose | rebonded door seal IAW BH407MM chp 52-3-4
67 | 407P | 6437.1 | 2015-01-16 |  |  | collective friction | collective friction with friction applied at 83% torue will drop to 60% in short period of time | found collective min friction set at 1 pound. Adjusted to 3.3 poundspull IAW BH407MM 67-44-11
67 | 407P | 6437.1 | 2015-01-16 |  |  | cyclic friction | must apply fwd pressure on cyclic to keep A/C from climbing during cruise | Adjusted cyclic balance spring IAW BH407MM 67.51 fig67-42 detail 'A' for single pilot
65 | 407P | 6437.6 | 2015-01-16 |  |  | rotor brake | rotor brake soft when applied | bled RH Rotor brake puck assembly until no air in 5606 IAW BH 407MM
95 | 407P | 6439 | 2015-01-17 |  |  | radar alt inop | radar altimeter inop. Same indications as in previous failure write up on 11-13-14 item #2 log sheet 908 | cleaned antenna connection, ops check on ground shows steady at 3ft
53 | 407P | 6439 | 2015-01-17 |  |  | AC | AC belly dirty | cleaned aircraft belly IAW BH407MM
53 | 407P | 6439 | 2015-01-17 |  |  | dent | dent behind fwd rh crosstube saddle 3/8" diameter & 1/8" deep Paint cracked. | removed loose paint, insp for cracks in skin & bonding voids in honeycomb. None noted. Filled dent with 2216 structural adhesive IAW BH Structures manual
52 | 407P | 6439 | 2015-01-17 |  |  | Pilot window | Pilot window sliding window missing seal causing scratches | removed sliding window, installed velcro loop reinstalled window IAW BH407MM
79 | 407R | 5308.2 | 2015-01-17 |  |  | filter button popped | dual element filter button popped on oil filter | removed lube filter installed new one IAW BH407MM and 250 C47 MM
53 | 407P | 6439 | 2015-01-18 |  |  | Hyd cowling | fwd hyd cowling rh seal unbonded from cowling | rebonded 30" of seal IAW BH407MM
12 | 407P | 6442.2 | 2015-01-19 |  |  | eng oil | engine oil reservoir over filled | drained engine oil to full mark on reservoir
12 | 407P | 6442.2 | 2015-01-19 |  |  | main xmsn oil | main transmission oil low | serviced main transmission with 555 approx 1 pint oil to bottom of yellow IAW BH407MM
63 | 407P | 6443.6 | 2015-01-20 |  |  | RH Pylon | RH Pylon Stop, transmission fitting, appears to be striking deck fitting | Applied super koropon primer to both xmsn and deck fittings to aid in future inspection reference IAW BH407MM
53 | 407P | 6443.6 | 2015-01-20 |  |  | cyclic stick | cyclic stick offset to right | Adjusted Cyclic Stick position IAW BH407MM
73 | 308 | 3673.3 | 2015-01-21 |  |  | engine start | during start sequence engine spooled down at 18% NG on 2 starts. Engine started using RFM "Alternative Start" | Removed engine fuel nozzle, inspected cleaned and removed carbon deposits from fuel nozzle and reinstalled IAW Rolls Royce Eng MM
29 | 407P | 6443.6 | 2015-01-23 | 206-076-062-107V | HR103 | Servo | R/H cyclic servo pilot valve leaks static and under pressure | replaced servo with serviceable unit P/N same S/N HR464.
53 | 407P | 6445.3 | 2015-01-27 |  |  | tailboom boot | tailboom boot missing left hand splice | installed splice 206-033-666-115 splice IAW BH407MM
12 | 314 | 8519.8 | 2015-01-29 |  |  | transmission oil | transmission oil requires servicing | serviced transmission oil w/1qt of 555 IAW BHT206L4 MM-2
53 | 407P | 6449.8 | 2015-01-29 |  |  | strobe lens | strobe lens cracked all the way down middle seam | removed and replaced storbe lens old pn unkown new pn 68-2130024-30 IAW BHT407MM
96 | 407P | 6449.8 | 2015-01-31 |  |  | terminal assembly | terminal assy pn 23009851 on RH rear engine heat shield one terminal is put out of assembly | removed and replaced terminal assembly pn 23009851 IAW 250 C47MM
53 | 407P | 6449.8 | 2015-02-01 |  |  | tanis pad | tanis pad on HMU has become debonded | rebonded tanis pad to HMU IAW Tanis Instructions
71 | 407P | 6449.8 | 2015-02-01 |  |  | bonding strap | bonding strap chafing fadec harness and HMU Fuel line | Repositioned bonding strap and added clamp set up to FADEC Harness IAW chafing Control Procedures
97 | 312 | 1949.3 | 2015-02-04 | KY-196A | 32261 | #2 COM Radio | #2 Comm negative radio check | Removed Ky 196A installed serviceable unit sn 5796; Ops checked good.
71 | 407P | 6454.3 | 2015-02-04 |  |  | diffuser vent | pressure gage installed to perform diffuser vent orifice check on L/H top forward side of engine | removed gauge assy IAW 250-C47MM
72 | 407R | 5315.9 | 2015-02-04 |  |  | eng chip det | lower engine chip detector seeping | replaced chip detector oring IAW RRC47MM
53 | 407R | 5315.9 | 2015-02-04 |  |  | L/H flite step | L/H Flite step has improper fwd mount bracket | removed float step bracket & installed flight step bracket & clamp PNs 407-300-107 and 407-300-101 IAW AAI installation instructions
97 | 407P | 6458 | 2015-02-05 | 011-01264-60 | 165301359 | GDU 620 | gdu 620 displays message that #1 fan is failing | removed GDU pn 011-01264-60 sn 165301359 and installed pn 011-01264-60 sn 465301104 IAW Garmin Instructions system ground check good.
53 | 407P | 6458 | 2015-02-05 |  |  | R/H Rear Flight Step | R/H Rear Flight Step has slipped down cross tube | Re adjusted and secured R/H rear flight step. Checked other 3 collers for security. No defects. CW IAW Aeronautical Accessories Instructions
53 | 407P | 6458 | 2015-02-05 |  |  | tygon tubing | tygon tubing on oil tank scupper and tank drain swollen and seeping oil | removed old tubing and installed new tygon tubing with existing hose clamps
52 | 312 | 1949.3 | 2015-02-06 |  |  | left passenger compartment door | left passenger compartment door strut missing | trascrifbed to front cover IAW MHI MEL 25-15
65 | 312 | 1951.4 | 2015-02-06 |  |  | rotor brake | rotor brake has air in lines | rotor brake check normal
12 | 314 | 8528.9 | 2015-02-06 |  |  | Hyd fluid level | hydraulic fluid req servicing | serviced hydro res w/approx 3oz of 5606IAW BH206-MM-2 Chapter 12-31
53 | 407P | 6458 | 2015-02-06 |  |  | diffuser vent orifice | diffuser vent orifice pressure check was low | removed orifice pn 23008495-4 and installed orifice pn 230038495-3 IAW 250C47MM system pressure check good
53 | 407P | 6458 | 2015-02-06 |  |  | breather elbow | breather elbow on top of engine gearbox leaking | removed and replaced 2 gaskets pn AN901-16A, 1 gasket pn 6899354, and 1 packing pn MS9328-019 IAW 250-C47MM
53 | 407P | 6458 | 2015-02-06 |  |  | clamps and wiring lines | numerous bend clamps and wiring and lines chafing under oil tank cover | removed and replaced clamps repositioned chafing lines and rerouted and reclamped electrical wiring
96 | 407P | 6458 | 2015-02-07 |  |  | starter gen duct | starter generator exhaust duct cracked in numerous locations | removed and replaced starter exhaust duct pn 206-064-203-101 and installed missing spacer pn 206-064-202-017 IAW BHT 407MM
53 | 407P | 6458 | 2015-02-07 |  |  | wiring on belly of AC | wiring on belly of aircraft chafing belly and other wiring | reclamped and tied up wiring to prevent chafing IAW chafing Control Procedures
96 | 407P | 6458 | 2015-02-07 |  |  | battery temp connector | battery temp connector tied up to battery cable with zip ties causing wear by zip ties in battery connector cable | removed all zip ties from battery connector wires and temp connector wires and secured with wax string IAW chafing Control Procedures
52 | 407P | 6458 | 2015-02-07 |  |  | all doors | all doors have a little binding when opening and some slop when fully closed | adjusted all door striker pins IAW BHT-407MM
53 | 407P | 6458 | 2015-02-07 |  |  | engine door | all engine door arms chafe when engine doors are closed | adjusted all engine door legs IAW BHT 407MM
97 | 407P | 6460.8 | 2015-02-09 |  |  | radar alt | radar altimeter operates normal on ground and at minimal hovers over hard surfaces -during all other flight parameters does not read properly very erratic | Applied metal tape to inside left tab surfaces where antenna's are mounted - removed paint from dailers to ensure good ground contact with applied tape - removed paint from around stud mounting points and outer plates to ensure good ground - removed paint from bulk head bracket grounding point to ensure good ground. repositioned r/h antenna from arrow on antenna facing outboard to arrow facing inboard toward other antena - CW IAW FreeFlight Systems Equipment Install Manual.
97 | 407P | 6460.8 | 2015-02-09 |  |  | GDU 620 | GDU 620 has 5 Alerts - ROL no COMP - PIT no COMP - ALT no COMP - IAS no COMP - and GDU CONFIG | Removed GDU 620 PN 011-01264-60 sn 165301104 and installed pn 011-01264-60 sn 165301359 IAW Garmin Instructions
53 | 407P | 6462 | 2015-02-10 |  |  | clamps worn | Forward of Transmission to forward of servos numerous worn clamps and wires chafing | Removed and Replaced all worn clamps with the appropriate MS21919/WDG and /or WH clamps. Rerouted wiring tied up wiring and /or added clamps to prevent chafing All CW IAW chafing Control Procedures.
53 | 407P | 6462 | 2015-02-11 |  |  | worn clamps | worn clamps and chafing wiring and lines from forward of transmission to engine firewall to include top of transmission | repositioned lines/wiring- rerouted wiring - clamped and tied up wiring - and replaced clamp set ups with proper size MS21919WDG clamps all IAW chafing Control Procedures
12 | 314 | 8538.9 | 2015-02-12 |  |  | eng oil | engine oil servicing | added 1qt of Royco 560 turbine oil to engine IAW 206L4MM
67 | 326 | 9196.6 | 2015-02-12 |  |  | MR Blades | Red MR Blade vibration dampener bearings rough | Removed and replaced 2 ea bearings PN KP12APSP3
64 | 407P | 6467 | 2015-02-15 |  |  | TR GB | Clamp on TR GB top bracket is chafing upper TR GB Cover | Repositioned Clamp set up to prevent chafing on upper TR GB Cover
53 | 407P | 6467 | 2015-02-15 |  |  | oil tank cover | Hand shake connection for antenna ground under oil tank cover loose | removed hand shake connectors and intalled a single molex connector IAW Electrical Standard Practices
53 | 407P | 6467 | 2015-02-15 |  |  | TR GB cover | lower TR GB Cover Access door and both access doors on oil tank cover chafing into covers | installed teflon chaf tape on all door areas to prevent any further chafing
53 | 407P | 6467 | 2015-02-15 |  |  | heater line connector | heater line connector not safety wired rear of air frame fuel filter | safety wired heater line connector IAW AC43.13
53 | 407P | 6467 | 2015-02-15 |  |  | checklist holder | checklist holder required on pilots side of glare shield | Installed Checklist holder IAW Maritime Maintenance Department Instructions
53 | 407P | 6467 | 2015-02-17 |  |  | wingwalk area | All areas on aircraft that have wing walk are worn and slick | Cleaned Areas - taped off - applied wing walk IAW Corrosion Control Procedures.
74 | 407P | 6475.8 | 2015-03-02 | 222-375-077-113 | 66885-237 | eng oil pressure | during level off check engine oil pressure indicated 170psi | replaced transducer pn 222-375-077-113 sn off 66885-237 sn on 7308-7-301 pn benz bas-222-250g IAW BH407MM
74 | 407P | 6475.8 | 2015-03-02 |  |  | leak checked | leak checked engine oil transducer | CW leak check. None noted.
74 | 407P | 6475.8 | 2015-03-02 |  |  | eng oil | Ops check eng oil transducer | pos checked failed eng oil pressure at 100% NR 150psi
74 | 407P | 6475.8 | 2015-03-02 |  |  | eng oil pressure | during ops check eng oil pessure at idle 140psi and 100%NR 150-160 Psi | Installed original transducer PN off Benz HAS-222-250G SN off 7308-7-501 PN on 222-375-077-113 SN on 66883-127. Inspected eng oil filter, good. Replaced eng oil temp/pressure indicator PN 407-375-004-103 SN off 0732 SN on 0916. dead weight tested indicating systems. checked normal IAW BH 407MM & RR250-C47B OMM
74 | 407P | 6475.8 | 2015-03-03 |  |  | oil pressure | unable to adjust oil pressure. | replaced pressure housing assembly PN 6895090 IAW RR250-C47B OMM
74 | 407P | 6475.8 | 2015-03-04 |  |  | pressure check | leak check and pressure check due | CW leak check and pressure check IAW RR250-C47B OMM No leaks detected.
96 | 407P | 6476.3 | 2015-03-04 |  |  | nav light | LH lower nav light not illuminated | replaced bulb PN CMA7512-24 IAW BH407MM ops normal
79 | 407P | 6481.5 | 2015-03-06 |  |  | oil leak | oil around eng gb oil filter | replaced eng oil filter oring PN AS3209-126. washed eng, eng cowling and tail boom IAW RR250C47B OMM & BH407MM
12 | 407P | 6481.5 | 2015-03-06 |  |  | xmsn oil level | main transmission oil level low | serviced main xmsn w/1qt ROYCO 555 oil IAW BH407MM
53 | 407P | 6481.5 | 2015-03-06 |  |  | door seal | LH passenger door 20" of seal hanging loose | removed multiple layers of old adhesive from airframe & seal. Rebonded seal to A/F IAW BH407MM
53 | 326 | 9205.8 | 2015-03-07 |  |  | rotor brake | rotor brake reservoir cap leaks | replaced oil container pn 3-3508-2264-3 and bled rotor brake system IAW BO105MM
72 | 407P | 6484.8 | 2015-03-09 |  |  | fadec fault | during engine start MGT indicated 989° C, Fadec reverted to manual mode. Fadec Fault, Fadec Degraded, Restart Fault and Check Inst lights illuminated. Engine start was performed using alternate start procedures due to high pressure altitude. | Inspected Eng IAW M250-C47B OMM special insp #7. Verified MGT w/Barfield tester. MGT - 989° - 988° Barfield. 1° difference. No denoted for repeating insp. Has following fault codes: PCAD Flt, PCAIR Flt, PCAttd Flt, Ig Iflt, hard Flt & RG Rej Flt RG. completed Goodrich task 73-25-04-106. Replaced HMU PN 114070-04A6 S/N off ALM034 TSO 1031.2 SN on JGALM0796. Cleared faults and MGT gauge exceedence. Completed 3 starts. All Starts w/in 25-30second duration & Peak MGT 750°. All work IAW BH407MM & RR M250-C47BOMM
52 | 407R | 5187.3 | 2015-03-09 |  |  | litter door | litter door seal leaks | replaced litter door seal with new IAW BHT407-MM
67 | 309 | 1885.5 | 2015-03-10 |  |  | blade tip contacted | orange mr blade tip contacted rubber hangar door cushion during ground handling | inspected mr blade for damage after contact with hangar door IAW 407MM 62-14 No defects noted.
53 | 308 | 3752.9 | 2015-03-11 |  |  | baggage door light | baggage door light intermittent | adjusted baggage door light switch ops normal
53 | 309 | 3752.9 | 2015-03-11 |  |  | RH passenger door | Right Hand Passenger door latch adjustment required | Adjusted RH passenger door latch IAW BH407MM ops check normal
12 | 407P | 6488.4 | 2015-03-12 |  |  | main xmsn oil | main transmission oil low | serviced main transmission with 1 quart Royco 555 oil IAW BH407MM
72 | 407P | 6495.9 | 2015-03-17 |  |  | Bnut | Bnut at HMU to CEFA fuel filter is "wet" after flight | Replaced seals AS3074-08 and bled fuel system IAW RR 250-C47A OMM & BH 407MM
53 | 327 | 10186.8 | 2015-03-18 |  |  | anti ice valves | anti ice valves need re rigging | Re-rigged anti ice valves IAW Eurocopter MM and Rolls Royce MM
63 | 407P | 6496.8 | 2015-03-19 |  |  | xmsn | main transmission tranferring oil to engine | replaced seal 406-340-104-101 IAW BH407MM&RR250C47B OMM
63 | 407P | 6496.9 | 2015-03-19 |  |  | xmsn chip light | transmission chip light on start up | pulled FWU chip plug found sliver old seal housing leak check & ground run CW IAW BH407MM
12 | 407R | 5375.7 | 2015-03-19 |  |  | engine oil low | on post flight inspection found engine oil low | added 1qt 560 IAW BH407MM
62 | 312 | 1975 | 2015-03-23 | 407-310-102-103 |  | feather bearing | green main roor blade feather bearing is debonding | removed green, red, orange feather bearings and rplaced w/ pns 407-310-102-103 and AA-310-102-103 IAW BH407MM and 407CR&O
72 | 312 | 1975 | 2015-03-26 |  |  | LH xfer pump | LH xfer pump caution light intermittent w/boost pump switch off | Removed LH xfer pump press switch and replaced with new switch PN 407-362-013-103 IAW BHT407MM ops checked good.
96 | 314 | 8586.5 | 2015-03-26 |  |  | battery cable | cable from battery to solenoid brake at terminal requires replacement | replaced wire and connected battery ops check good. NDN. Iaw BHT206L4MM-10 Chapter 96-24
72 | 309 | 1908.6 | 2015-03-27 |  |  | Fuel Filter | Fuel Filter bypass test button sticks intermittently | Revoved filter assembly and replaced with serviceable unit. Ops check good. No leaks noted. All work done IAW BH407MM
96 | 308 | 3790 | 2015-03-27 |  |  | Landing Light | lower landing /pulse light inop | replaced bulb PN GE 4596. Ops checked good.
12 | 314 | 8590.5 | 2015-03-28 |  |  | engine oil | engine oil requires servicing | serviced w/1qt of 560 IAW BHT206L4MM-2 Chapter 12-13
79 | 407P | 6510.6 | 2015-03-28 |  |  | oil tank | engine oil tank drain valve leaking | removed and replaced drain valve PN465C-56NB IAW BHT-407-MM. Valve Operationally check good
12 | 407P | 6511.5 | 2015-03-29 |  |  | engine oil low | engine oil low | serviced wngine oil tank with 1qt of 560 oil IAW BHT407-MM
53 | 407P | 6511.5 | 2015-03-29 |  |  | rotor brake | rotor brake weak | bled rotor brake calipers IAW Goodyear aerospace tech pub until rotor brake application was solid. System check good after bleeding.
72 | 407P | 6511.5 | 2015-03-29 |  |  | AF fuel filter | AF fuel filter removed to accomplish rotor brake bleeding | Reinstalled airframe fuel filter assembly and bled fuel system IAW BHT407-MM system leak check C/W after bleeding. No defects noted
75 | 407P | 6515.3 | 2015-04-01 |  |  | compressor bleed air | oil coming out of compressor bleed air part on engine cover | Installed pressure gauge on diffuser orifice test point. Pressures were idle 2.2psi / T.O. power 6psi ( too high ) removed #3 orifice and installed #4 orifice - Pressures were idle 1.5psi / T.O. power 4.25 - all within limits, but still oil is coming from part - removed #4 orifice and installed #5 orifice - Pressures were .75psi idle / T.O. power 3 psi - system check good all work C/W IAW 250C47MM
11 | 407P | 6515.3 | 2015-04-02 |  |  | decal engine firewall | engine firewall decal mission on front LH heat shield | installed engine firewall decal PN 23052363 IAW BHT407MM
97 | 407P | 6515.3 | 2015-04-02 |  |  | GDU 620 | GDU 620 has alert saying #1 fan inop | removed and replaced cooling fans assembly PN K00-00683-10 IAW Garmin GDU620 Maintenance Manual. System Operationally checked good.
12 | 407P | 6522.6 | 2015-04-04 |  |  | engine oil low | engine oil low | added 1qt of 560 oil to engine oil tank IAW BHT407MM
95 | 407P | 6522.6 | 2015-04-05 |  |  | xmsn oil indicator | transmisssion oil temp pressure indicator light too dim to read when in day time flight | Removed indicator pn 407-375-005-103 sn 0716 and installed indicator pn 407-375-005-103 sn 1022 IAW BHT407-MM system operationally check good.
52 | 327 | 10188 | 2015-04-06 |  |  | sliding window | right side pilot sliding window trim detached | reglued trim to window
96 | 327 | 10188 | 2015-04-06 |  |  | warning lights | GENI and Filt2 master warning lights have burnt out light bulbs | replaced light bulbs IAW BO-105AMM. Ops check good.
11 | 327 | 10188 | 2015-04-06 |  |  | N# placard | Aircraft need N# placard on panel | Installed N# placard on panel in pilots view.
97 | 327 | 10188 | 2015-04-08 |  |  | NPX 138 | Digital 136 required for OAS carding | Rmoved NPX138FM radion and tone pad and installed plug and play NPX136 digital FM Ops check good.
53 | 407R | 5419.4 | 2015-04-09 |  |  | RH passenger door strut | RH passenger door gas cylinder requires removal | removed RH pasenger door gas cylinder due to incorrect pn of cylinder. W&B change negligiable
67 | 407P | 6527.9 | 2015-04-10 |  |  | Pitch Link brg | All 4 MR Pitch Link Trunnion bearings removed for inspection. | Inspected, Cleaned, Rotated, and reinstalled all 4 MR PC Link trunnion bearings IAW BHT407MM No defects noted.
29 | 407P | 6527.9 | 2015-04-10 |  |  | Hydraulic Decal | Hydraulic decal on Transmission deck just fwd of Hydraulic filters deteriorated and not readable. | removed and replaced hydraulic decal pn 206-076-379-101 IAW BHT407 MM.
12 | 312 | 1988.9 | 2015-04-10 |  |  | engine oil low | engine oil low | added 1qt 560 oil IAW BH407MM ch12 not defects noted.
62 | 407R | 5421.5 | 2015-04-11 |  |  | tr balance due | TR Balance due because of exess TR pedal vibration | Balanced TR using Chadwick 83500 end result of 0.15 IPS.
67 | 407R | 5424.3 | 2015-04-13 | 406-310-405-103 | RXFS19198 | BEARING | Green MR PC link universal bearing exceeds allowable play | Replaced green PC link universal bearing with serviceable unit. PN 406-310-405-101 SN RXFS18432 IAW BHT407 MM chapter 67
97 | 312 | 1988.9 | 2015-04-13 | 805-10800-001 | 85018 | skywatch | Skywatch fails intermittently | removed skywatch unit PN805-10800-001 SN85018 and installed serviceable unit same part number SN86401 No defects noted.
53 | 309 | 1933.4 | 2015-04-13 |  |  | cargo mirror | cargo mirror pivot arm screw broken | replaced broken screw and adjusted mirror
71 | 308 | 3800.6 | 2015-04-13 |  |  | starter gen seal | starter generator seal leaking | removed and replaced seal pn 23079054 IAW RR250 C47 OMM
53 | 308 | 38006 | 2015-04-13 |  |  | position light | tail position light burned out | replaced bulb IAW BHT 407 MM; ops checked good
97 | 407R | 5426 | 2015-04-15 | TFM-138 | F0949 | TFM-138 | TFM-138 has broken keypad buttons | Removed TFM-138 AN F0949 and installed NPX136D with adapter harness radio sn 60624
53 | 308 | 3804.7 | 2015-04-15 |  |  | data tags pilots seat belt | pilots seat belt data tags worn/faded | removed seat belt assembly and installed serviceable assembly IAW BH 407MM No defects noted.
65 | 314 | 8618 | 2015-04-17 |  |  | tr output seal | T/R gearbox output seal seeps oil | removed T/R assy and removed tr gearbox output seal cap and installed new seal and reinstalled cap assy and reinstalled t/r assy iaw B206L4 MM and CR&O
53 | 407P | 6546.6 | 2015-04-17 |  |  | eng oil | engine oil low | serviced engine oil with 1qt of560 oil IAW BHT407MM
53 | 407P | 6546.6 | 2015-04-17 |  |  | tanis heater pad | tanis heater pad on HMU has become disloged from HMU PLA area | re adhered tanis pad to HMU PLA Area with silicon adhesive IAW tanis instructions
53 | 407P | 6546.6 | 2015-04-17 |  |  | baggage door | baggage door has 2 areas that are damaged from cargo | cleaned damaged areas-inspected for further damage only 2 small holes in skin were noted - cleaned out damaged areas, filled with structure adhesive- sanded out material and panted area IAW AC43.13 and Bell Structure repair manual instructions
72 | 407P | 6549.3 | 2015-04-18 |  |  | fadec degrade light | after aircraft start FADEC degrade light illuminated- aircraft ran up to 100% for 2 minutes- then retarted throttle to idle and light was not illuminated-shut down to hook up laptop | Found time stamped fault for ign flt - trouble shot IAW 250C47MM removed 1K1 relay PN SM20ACD300A21 SN 030712 and installed 1K1 relay PN SM20ACD30021 SN None IAW BHT407MM and Electrical Standared Practices cleared fault ran aircraft and no light was noted - system operational Ops check good.
11 | 407P | 6549.3 | 2015-04-19 | 31-116-1 |  | brg grease decal | bearing grease decal at bearing rear of oil cooler blower deteriorated | removed and replaced decal IAW BHT407MM
53 | 407P | 6549.3 | 2015-04-19 |  |  | eng access door | engine access doors - support arms sloppy and chafing into firewalls | adjusted arms, replaced grommets and repositioned contact points IAW NHT 407MM
71 | 407R | 5433.2 | 2015-04-19 |  |  | aft engine mount | aft engine mount lower RH rod end bearing has excessive axial play | R&R lower RH rod end bearing on AFT engine mount IAW BHT 407 MM chapter 71
53 | 407P | 6549.3 | 2015-04-20 |  |  | fwd crosstube | nicks in L/H fwd crosstube from seat belt flopping out and striking tube | sanded out areas - inspected per BHT 407MM and Aeronautical accessories MM - All items are well within limits as all were paint chipping primed and painted
96 | 312 | 1992.3 | 2015-04-23 |  |  | number 2 comm | Number 2 Com inop | Installed serviceable comm 196a SN 6610 IAW BH407MM Ch 96 Ops check good.
96 | 314 | 8632.9 | 2015-04-29 |  |  | rh fuel boost pump | RH fuel boost pump circuit breaker intermittenly does not energize boost pump | replaced RH fuel boost pump circuit breaker PN MS26574-10 IAW B206L4MM Ops check no defects noted AC approved for return to service
12 | 407P | 6562.6 | 2015-04-29 |  |  | eng oil | engine oil low | serviced eng oil w/1qt of 560 oil IAW BH407MM
12 | 309 | 1956.3 | 2015-04-30 |  |  | eng oil low | engine oil level appears to be low. | engine oil low added 1qt 560 IAW BH407MM Ch 12. No defects noted.
97 | 314 | 8633.9 | 2015-04-30 |  |  | elt | elt found to be inoperative | ELT defferred | high current draw. RF board Bad. Battery Pack voltage 3.0 volts. Dead |  |  |  |  | X
96 | 308 | 3816.8 | 2015-05-01 |  |  | anti collision light | anti collision light inop | repaired broken wire in vertical fin and replaced bulb. Ops check good.
72 | 407P | 6564.7 | 2015-05-02 |  |  | fadec degrade light | fadec degrade light illuminated during start | found IGNIFLT - Ignition Bit Fault, replaced 1K3 relay PN M83536-6-025M cleared fault, cycled ECU verified fault cleared IAW BH407MM &RR250C47OMM
96 | 407R | 5453.1 | 2015-05-02 |  |  | anti collision light | anti collision light inop | removed light, found two wires to the cannon plug broken from cannon plug pins. Repaired wires installed two pins in cannon plug. anti collision light ops check good. Completed IAW Bell407MMI
96 | 312 | 1995.8 | 2015-05-02 |  |  | rear position light | rear position light inop | repaired broken wire on aft position light IAW AC43.12 No defects noted Ops check good.
72 | 407P | 6568.6 | 2015-05-03 |  |  | fadec degrade light | fadec degrade light illuminated during start | found IGNIFLT - Ignition Bit Fault, replaced 2K4 relay PN M83536-2-028M cleared fault, cycled ECU verified fault cleared IAW BH407MM &RR250C47OMM
72 | 407P | 6568.8 | 2015-05-04 |  |  | fadec degrade light | fadec degrade light illuminated during start | found IGN I FLT - ignition bit fault - swapped 8K3 & 1K3 relays PN M83536/6-025M. Cleared fault, cycled ECU. verified fault cleared. Cleaned all FADEC connectors applied stabilant 22 to all cleaned connectors IAW BH407MM & RR250 C47B OMM.
96 | 312 | 2001.4 | 2015-05-07 |  |  | forward landing light | forward landing light inop | replaced landing light with serviceable IAW BH407MM
53 | 308 | 3819.6 | 2015-05-08 |  |  | RH eng door | RH eng door latch broken | replaced aeng latch IAW AC43.13 no defects noted
77 | 4846 | 12646.7 | 2015-05-11 |  |  | fuel quantity | fuel quantity reading erratic | removed fuel quantity indicator sn 0538 and installed serviceable indicator sn 9525088 IAW BH 206L3MM no defects noted.
53 | 312 | 2012.5 | 2015-05-11 |  |  | cargo mirror | cargo mirror adjustment handle/cable needs excessive force to pull | cleaned and lube cable ops check normal
12 | 312 | 2012.5 | 2015-05-11 |  |  | engine oil | engine oil 1qt low | added 1qt 560bp oil IAW BH407MM
53 | 312 | 2012.5 | 2015-05-12 |  |  | cargo hook | cargo hook cable broken at cargo hook | transferred to MEL list
77 | 4846 | 12650.5 | 2015-05-14 |  |  | eng oil | engine oil pressure high | adjusted eng oil pressure down IAW RR250C30OMM Ops Check good
25 | 312 | 2013.9 | 2015-05-15 |  |  | cargo hook cable | cargo hook manual cable broken at cargo hook | installed servicable cable IAW On board Systems Instructions Ops check good
53 | 407R | 5476.6 | 2015-05-17 |  |  | LH passenger window | crack found on LH passenger viewing window | top drilled crack on LH viewing window IAW AC43.13-16 par 3-23
53 | 407P | 6595.9 | 2015-05-17 |  |  | copilot seat | co pilot seat clip broken | replaced seat clip PN 407-030-054-101 IAW BH407MM
12 | 407P | 6595.9 | 2015-05-17 |  |  | eng oil | engine oil low | serviced eng oil w/1qt of 560 oil IAW BH407MM
53 | 314 | 8662.3 | 2015-05-19 |  |  | eng cowling | zues fastener & blade req replacement on aircraft LH engine cowling | removed and replaced zues fastener & blade IAW BHT-ALL-SRM ch 3-31-1 para 7
12 | 407P | 6606.7 | 2015-05-19 |  |  | eng oil low | engine oil low | serviced eng oil w/1qt of 560 oil IAW BH407MM
64 | 308 | 3841.1 | 2015-05-20 |  |  | oil cooler brg | oil cooler bearings worn | rmoved fwd and aft bearing and replaced with new bearings sn ZS36596 and ZS36590
12 | 308 | 3847.2 | 2015-05-22 |  |  | eng oil low | engine oil low | added 1qt eng oil IAW BH407MM ch12 No defects noted
12 | 407P | 6624.2 | 2015-05-23 |  |  | eng oil low | engine oil low | serviced engine oil tank with 1qt of 560 IAW BHT407MM
96 | 407P | 6628.6 | 2015-05-24 |  |  | strobe light | strobe light inop | Found broken wire on strobe light side wiring -installed new molex connector on strobelight side PN A441 IAW electrical standard practices - system operationally checked good
12 | 407P | 6631 | 2015-05-25 |  |  | eng oil low | engine oil low | added 1qt of 560 to engine oil tank IAW BHT407MM
71 | 308 | 3854.3 | 2015-05-26 |  |  | exhaust duct | exhaust duct cracked on weld | removed engine cowl removed exhaust duct IAW 407MM Ch 71 sec 71-62. replaced w/serviceable duct pn 407-062-001-103 IAW BHT 407MM ch 71 sec 71-64. replaced eng cowl.
96 | 308 | 3856.2 | 2015-05-28 |  |  | upper landing light | upper landing light inop | removed inop landing light and installed new IAW 407MM ch sec 96-153
12 | 407P | 6644.1 | 2015-05-28 |  |  | eng oil low | engine oil low | serviced engine oil tank with 1qt of 560 IAW BHT407MM
53 | 407P | 6644.1 | 2015-05-28 |  |  | oil cooler firewall | oil cooler firewall rh side channel cracking bottom area by receptacle | stop drilled crack ordered new channel deferred discrepancy IAW NEF - item is NEF aircraft exterior 15
97 | 407R | 5493.5 | 2015-05-29 | NPX136D | 60624 | TFM | TFM138 FM radion due install | removed NPX136D sn60624 installed TFM 138 SN F1780 IAW NAT MANUAL
53 | 327 | 9230.1 | 2015-05-29 |  |  | ADEL Clamp | ADEL Clamp holding manual hook release cable by pilot side lowering area broken | replaced LG6 ADEL Clamp IAW Standard Practices
96 | 308 | 3864.3 | 2015-06-01 |  |  | anti collision light | anti collision light inop | replaced bulb pn 01-0770044-02 IAW BHT407MM Ops checked good.
76 | 4846 | 12651.4 | 2015-06-02 | 206-062-721-109 | 1094 | linear actuator | linear actuator 'beep' system inop | removed and replaced linear actuator 206-062-721-109 sn off 1094 sn on 1942 stroke and range within limits work done IAW BHT206L3 MM ch76 sec 76-6, and 76-9
71 | 4846 | 12651.4 | 2015-06-02 |  |  | engine out horn | engine out pulse tone warning horn inop | checked eng out pulse tone warning horn and found to be ok
96 | 314 | 8691.1 | 2015-06-03 |  |  | lower landing light | lower landing light inop | replaced lower landing light bulb PN 4594 IAW BHT206L4MM ch 96 Ops check no defects noted
77 | 4846 | 12653.6 | 2015-06-03 |  |  | fuel quantity | fuel quantity indicator erratic | removed aft tank probe PN206-064-635-161 SN352 and installed serviceable probe PN 206-064-675-101 SN338 IAW BHT 206L3MM ch 28
12 | 309 | 1987.9 | 2015-06-03 |  |  | oil low | engine oil low | serviced 1 qt 560 oil into engine IAW BH407MM
79 | 308 | 3868 | 2015-06-04 |  |  | cefa oil filter | cefa oil filter button popped out | removed filter and replaced w/new pn 23066697 IAW ROLLS ROYCE 250C47B OP & Maint Manual Ch 73-10-02.
53 | 4846 | 12653.6 | 2015-06-04 |  |  | eng starter duct | eng starter cooling duct cracked | removed starter duct, sanded cracked area applied fiber glass and resin patch reinstalled duct.
97 | 4846 | 12653.7 | 2015-06-04 |  |  | skyconnect | skyconnect will not complete start bit test-inop | reseated connector for control head: ops checked good
67 | 407R | 5508.7 | 2015-06-06 |  |  | MR Hub shear brg | MR Hub shear bearing @ orange blade (pn:407-310-101-101 sn:10438) delaminated from center post @ inboard side | Removed MR blades, removed MR Hub Assy Removed Shear bearing PN 407-30-101-101 repalced w/same pn serviceble reinstalled mr hub assy reinstalled (4ea) MR blades All IAW BH407MM and BH407 CR&O
53 | 407P | 6652.2 | 2015-06-07 |  |  | litter kit | litter kit LH rear facing seat flip down for kit missing lower support assy PN 407-070-221-101 | ordered part pn 407-079-0-221-101 and deferred discrapancy IAW NEF procedures
53 | 407P | 6652.2 | 2015-06-07 |  |  | litter kit strap | strap on copilot side litter kit access door too long which causes interference with collective | shortened length of strap to prevent interference with collective controls
53 | 407P | 6652.2 | 2015-06-07 |  |  | rear facing seat | LH rear facing seat bottom security clip assembly will not release seat. | found assembly to be loose and cocked to one side causing bind repositioned assembly and properly torqued hardware IAW BHT407MM and AAI Instructions
96 | 308 | 3875.4 | 2015-06-08 |  |  | position light | Pilot side position light on winglet erratic | removed position light bulb and replaced with new
12 | 407P | 6656 | 2015-06-08 |  |  | eng oil low | engine oil low | serviced engine oil tank with 1qt 560 oil IAW BHT407MM
66 | 326 | 9240.6 | 2015-06-09 |  |  | pc links | red and blue blade pc links have play | replaced lower rod ends pn 105-13143 on both red and blue pc links checked track with chadwick no adjustment needed work done IAW BO105 MM
72 | 312 | 2049.1 | 2015-06-09 |  |  | cefa oil filter | cefa oil filter bypass popped | removed and replaced CEFA oil filter PN23066697 with new filter work done IAW Rolls Royce MM
77 | 4846 | 12658.1 | 2015-06-10 |  |  | engine out horn | engine out warning horn is intermittantly INOP | removed and replaced horn pn SC628P IAW BHT206L3MM OPS checked good.
53 | 4846 | 12658.1 | 2015-06-10 |  |  | horizontal stabilizer | horizontal stabilizer bushings worn | removed horizontal stabilizer and replaced bushing pn 22-012B40-12-28 and bushings pn 206-023-129-101P. Reinstalled horizontal stabilizer. All work done IAW BHT206L3 MM ch 53 and Standard practices manual.
12 | 312 | 2056.3 | 2015-06-11 |  |  | eng oil | engine oil low | added 1qt 560 to engine IAW Rolls Royce MM
96 | 4846 | 12658.6 | 2015-06-11 |  |  | elt remote switch | elt remote switch LED inop | removed and replaced switch PN365-6196-04 Ops Checked Good
63 | 4846 | 12658.6 | 2015-06-11 |  |  | xmsn oil pump | xmsn oil pump to tach gen seal leaking | removed seal and replaced with serviceable seal IAW BH206L MM
72 | 407P | 6661.6 | 2015-06-13 |  |  | eng oil pressure | eng oil pressure between 90-115 at 97.7% N1 | Adjusted eng oil 1 full turn to increase oil press IAW RR C47MM Ops check normal no defects noted
96 | 308 | 3879.2 | 2015-06-13 |  |  | strobe lens | strobe lens on vertical fin has play when it is clamped. | removed clamp and installed gasket pn38-023089-006 under lens- play no longer present after torquing clamp IAW BHT407MM
53 | 308 | 3879.2 | 2015-06-13 |  |  | ground wire | ground wire pulled out from connecter at grounding point on transmission deck by rh rear transmission boot | installed new electrical connector on grounding point IAW Electrical Standard Practices
65 | 308 | 3879.2 | 2015-06-13 |  |  | TR GB oil low | TR GB Oil low | Serviced TR GB with 555 oil to middle of bullseye IAW BHT407MM
53 | 308 | 3883 | 2015-06-15 |  |  | wire strike | wire strike assembly (lower) loose | torqued all hardware on lower wire strike IAW Apical Industries/Dart Wire Strike Protection System
53 | 308 | 3883 | 2015-06-15 |  |  | tr gb oil cap | Chain on TR GB oil cap chafing into TR GB Housing | Installed heat shrink onto chain assembly to prevent chain from chafing into TR GB Housing
53 | 308 | 3883 | 2015-06-15 |  |  | tail light wiring | tail light wiring chafing lower TR GB cover | tied up wiring harness with wax string to prevent it from chafing on lower TR GB cover
25 | 407R | 5517.3 | 2015-06-15 |  |  | skid shoe | middle skid shoe at rh skid tube worn past tolerance | replaced worn skid shoe IAW AA-01141 Rev D
53 | 308 | 3883 | 2015-06-16 |  |  | rotor brake weak | rotor brake weak | found reservoir low serviced and bled rotor brake system IAW Northwest Dynamics Maintenance and Overhaul Manual system ops check good
53 | 308 | 3883 | 2015-06-16 |  |  | plug on compressor scroll | Plug on L/H top front of compressor scroll not safety wired | Safey wired Plug IAW AC 43:13
53 | 308 | 3883 | 2015-06-16 |  |  | anti Ice sensor | anti Ice Sensor on FWD top right of engine firewall clamp too large and electrical connector not safety wired | installed 1 size smaller clamp MS21919WDG0 and safety wired connector IAW BHT407MM and AC 43:13
53 | 308 | 3883 | 2015-06-16 |  |  | fuel filter connector | airframe fuel filter connector safety wire broken | Safety wired connector IAW AC 43:13
53 | 308 | 3883 | 2015-06-16 |  |  | vertical fin | Vertical Fin upper cap below strobe light LH side hole worn through cap | removed strobe light to insp wiring - no problem with wiring. Reinstalled strobe light and positioned wiring to prevent chafing - patched hole with fiberglass and painted repaired area. All CW IAW BHT 407MM and BHT SPM ALL and AC 43:13
53 | 308 | 3883 | 2015-06-16 |  |  | AF Hyd Filters | AF Hyd Filters both fittings at units not safety wired | Safety wired pressure and return fittings at hyd filter housings IAW AC 43:13
53 | 308 | 3883 | 2015-06-16 |  |  | heater line | heater line connectors coming from compressor to engine firewall not safety wired | safety wired all 6 fittings IAW AC 43:13
53 | 308 | 3883 | 2015-06-16 |  |  | airframe fuel filter | airframe fuel filter inboard line chafing eng mount arm | installed MS21919WDG 7 and 9 clamps and MS21042L3 nut and AN3-3A bolt to preent chafing
52 | 308 | 3883 | 2015-06-16 |  |  | baggage door | baggage door puts undue stress on strut when opened in windy conditions | installed a 6 inch piece of nylon strap material between aux tank hardware at bulk head to upper hinge on door to prevent undue stress caused by wind.
96 | 407P | 6663 | 2015-06-16 | 90090007-02 | 916 | eng start oil pressure | After engine start oil pressure settled at 150 psi (engine oil) and stayed at 150 psi. Shut down engine after 1 1/2 minutes | Removed eng oil pressure indicator SN 0916 and installed serviceable instrument SN 1098 IAW BH407MM ch 96 No defects noted Ops check good.
96 | 308 | 3883 | 2015-06-16 |  |  | starter gen duct | Starter Generator Exhaust Duct Cracked | stop drilled crack and applied fiberglass to cracked area IAW AC 43:13 and BHT SRM ALL
53 | 308 | 3883 | 2015-06-16 |  |  | All areas | All areas with wing walk worn | Applied wing walk to all areas of Aircraft with worn wing walk
53 | 308 | 3886.1 | 2015-06-17 |  |  | engine cowling | fwd right hand engine cowling support cutting into red silicon coating on fuel pressure line at fuel filter | repossitioned fuel line , colsed coling and verified clearance IAW BHT407
52 | 308 | 3886.1 | 2015-06-18 |  |  | Pilot sliding window | Pilot sliding window scratching main window when being moved | removed sliding window, installed soft velcro strip, reinstalled window IAW Standard Practices
52 | 308 | 3886.1 | 2015-06-18 |  |  | copilot lower AF door | Copilot lower AF door seal 15" unbonded | Cleaned multiple layers of old adhesive from Airframe and seal. Rebonded seal IAW BHT407MM
53 | 308 | 3888.2 | 2015-06-18 |  |  | rotor brake has air | rotor brake has air in the lines | bled rotor brake system IAW Northwest Dynamics M&OM Ops check good.
96 | 308 | 3888.2 | 2015-06-18 |  |  | strobe light | strobe light operation intermittent | tested strobe, normal Ops for few minutes, then inop. Removed lense and strobe bulb found airframe connector wired incorrectly red and black wires crossed. Replaced Whelen connector A442 reindexed wires Ops checked for 15minutes Ops normal IAW BH407MM
72 | 309 | 2011 | 2015-06-18 |  |  | oil leak | leaking oil from eng oil res | inspected and found oil cap to be improperly seated opened cap and reseated performed ground run and leak check no further defects noted
96 | 4846 | 12666.8 | 2015-06-18 |  |  | RH lower Position light | RH lower Position light inop | replaced bulb PN 21744 & OPS chkd good
72 | 407R | 5519.3 | 2015-06-19 |  |  | fadec degrade light | fadec degraded and auto restart lite illuminated | interogated ECU found T1 had faults cleaned and inspected CIT probe and electrical connector,cleared faults. Flight ops check ok. Replaced bubls(2) 6839 in fadec….auto push switch. ALL work done per Rolls Royce C47BMM
12 | 407P | 6671.6 | 2015-06-22 |  |  | eng oil low | engine oil low | added 1qt engine oil IAW BH 407MM ch 12 no defects noted
53 | 4846 | 12687 | 2015-06-22 |  |  | xmsn cowling | xmsn cowl RH FWD Dzus fastener broken | replaced fastener
97 | 309 | 2024.3 | 2015-06-23 |  |  | elt antenna | elt antenna cracked | removed cracked antenna and replaced with new PN E-04.8 IAW BHT 407MM CH97 Sec 97-20
53 | 308 | 3897.8 | 2015-06-24 |  |  | LH FWD eng cowl | LH FWD eng cowling latch airframe catch worn through | Patched airframe bracket IAW BHT SRM
12 | 309 | 2031.7 | 2015-06-24 |  |  | oil low | oil reservoir low | added oil 1qt to eng oil reservoir
97 | 312 | 2124.2 | 2015-06-24 |  |  | elt antenna | elt antenna broken around base | replaced antenna PN E04-8 with new antenna IAW Antnna ACK instructions
53 | 312 | 2125.6 | 2015-06-27 |  |  | cargo hook | cargo hook bumper pad debonding | rebonded cargo hook pad IAW Bell 407MM Functional check of hook ok
97 | 308 | 3904.4 | 2015-06-29 |  |  | unable to transmit | pilot reports not able to transmit on FM radio | rmoved FM radio, cleaned contacts, installed and groun. Ops normal IAW TFM isp and installation manual
12 | 308 | 3904.4 | 2015-06-29 |  |  | engine oil | engine oil reservoir low | serviced eng oil reservoir w/1qt of royco 560 oil IAW BH407MM
96 | 407R | 5537.6 | 2015-06-29 |  |  | fadec mode switch | fadec mode switch button broken, locking mechanism not functioning making it loose in instrument panel | Installed new fadec mode switch pn 10648BH15-1 IAW B407MM chapter 96 functional check ok.
96 | 314 | 8740.9 | 2015-07-02 |  |  | RT position light | right position light on horizontal stab inop | replaced bulb. Ops check good IAW B206L4 mm-10 ch 96
96 | 309 | 2047.7 | 2015-07-02 |  |  | aux power plug | aux power plug inop | replaced diode PN 30-126-5AA, relay PN MS24171-D1, repaired burned wire, Ops check good IAW BH407MM ch 96
72 | 309 | 2047.7 | 2015-07-02 |  |  | RH fuel boost light | RH fuel boost Light intermittent | replaced press switch PN 407-362-013-103 OPS checked good, leak check good.
79 | 327 | 10202.3 | 2015-07-03 |  |  | number 1&2 torq needles | number 1 and 2 torque needles fluctuate during flight | purged #1 and 2 torque lines IAW BO105-AMM No defects noted
73 | 407R | 5540.9 | 2015-07-04 |  |  | fadec degrade | during leak check 2min @ 100%NR fadec degraded and restart fault light come on. Then fadec failed, reverted to manual with fadec fault degraded, fail and manual light and warning horn came on when eng was shut down | found fadec fault T1ABFLT using M term. Troubleshot fault using tank 73-25-04-107 from RR 250-C47B FIM, resistances check ok cleaned fault after ground run fault failed to duplicate aircraft returned to service.
12 | 407P | 6694.2 | 2015-07-05 |  |  | eng oil low | engine oil 2qts low | added 2qts aero shell 560 IAW BH407MM
53 | 308 | 3917.2 | 2015-07-06 |  |  | lower oil line xmsn | lower oil line transmission chip plug leaking | replaced packing iaw bh407MM
12 | 327 | 10206.9 | 2015-07-06 |  |  | low oil mr head | mr head oil slightly low | topped oil to within limit lines
32 | 407R | 5550.3 | 2015-07-07 |  |  | 2nd fwd skid shoe | 2nd fwd skid shoe on LH skid tube worn past tolerance | replaced 2nd fwd skid shoe on LH skid tube IAW AA-01141 rev D
96 | 312 | 2138 | 2015-07-07 |  |  | aft position light | aft position light inop | replaced aaft position light bulb and reconnected broken ground wire. System operational.
53 | 407P | 6694.8 | 2015-07-08 |  |  | cargo mirror | cargo mirror back cracked/broken | removed cargo mirror and replaced with serviceable unit IAW AAI instructions. No defects noted
12 | 308 | 3927.6 | 2015-07-11 |  |  | eng oil low | en oil resv low | serviced engine oil reservoir w/1qt of royco 560 oil IAW BH407MM
62 | 308 | 3927.6 | 2015-07-11 |  |  | MR Blades | MR blades dirty | cleaned top, bottom, and leading edge of MR Blades IAW BH407MM
95 | 326 | 9253.7 | 2015-07-11 |  |  | engine torque gauge | #1 eng torque gauge vibrates | ventilated #1 torque line IAW BO105MM
95 | 308 | 3927.8 | 2015-07-12 |  |  | torque gauge | torque gauge reads 0.0 after departure | cleaned torque transducer canon plug, verified tq w/fadec IAW BH407MM
29 | 309 | 2067.6 | 2015-07-12 |  |  | Hyd fluid level | hyd oil slightly low | added hy oil to proper level IAW BH407MM ch 29
53 | 309 | 2076.7 | 2015-07-15 |  |  | barrier filter | barrier filter restricted flow ind shows | cleaned barrier filter IAW Mfg instruction fresh oil
96 | 308 | 3934.1 | 2015-07-16 |  |  | Landing Light | landing lights operate backwards-when placed in forward the button illuminates | switched position of bulbs in pulselight housing so lights operate per switch position IAW Electrical Standard Practices and Pulse Light Instructions
53 | 308 | 3934.1 | 2015-07-16 |  |  | throttle /fly | Throttle/Fly detent friction excessive | adjusted throttle/fly detent friction IAW BHT-407-MM system check good
97 | 407R | 5559.7 | 2015-07-16 |  |  | fm radio guard switch | FM radion Guard switch broken off | removed TFM-139B radion SN F1780 installed TFM-136 SN FD1945
96 | 407R | 5559.7 | 2015-07-16 |  |  | anti collision light | vertical fin anti collision light intermittent | removed whelen strobe power supply pn 01-0770062-03 SN 33224. installed new strobe power supply same pn sn 34868 ops checked ok
63 | 309 | 2076.7 | 2015-07-16 |  |  | upper plug on xmsn | upper plug on transmission had very small sliver of dark colored metal, which tripped unwanted particle light | cleaned unwanted particle plug flushed transmission with fresh oil 555 replaced transmission filter pn 204-040-760-109 with new unit IAW BH407MM ch 63-53
72 | 407R | 5559.7 | 2015-07-16 |  |  | CIT probe | CIT Probe due replacement | installed new CIT probe pn 23056915 IAW RR C47MM
67 | 308 | 3936 | 2015-07-17 |  |  | data plates | data plates on collective servo have become unsecured | repositioned and reattached 2 each data plates to collective servo using itmes tabs and safety wire.
53 | 308 | 3936 | 2015-07-17 |  |  | connector xmsn | connector on top of transmission filter bank not safety wired | Safety wired connector IAW AC 43:13
53 | 308 | 3936 | 2015-07-17 |  |  | rh xmsn access door | transmission RH 4A access door- rear latch-repair on channel of particle separator too large causing interference with latch when closing | removed excess material from repair using rotory file and sanding discs to eleviate latch interference
53 | 308 | 3936 | 2015-07-17 |  |  | LH xmsn Chip detector | Wiring from lower LH xmsn chip detector, xmsn oil temp bulb connector, and upper chip detector chafing on LH xmsn leg and ground strap | rerouted, reclamped, repositioned and tied up with wax string to prevent wires from chafing IAW chafing Control Procedures.
53 | 308 | 3937.4 | 2015-07-18 |  |  | rear fuel cell | Rear Fuel cell drain dripping | opened refuel cap-blew air up through rear drain valve and drained 1qt of fuel - repeated this proceedure 5 times- fuel drain op check good no defects noted.
7 | 308 | 3937.4 | 2015-07-18 |  |  | electrical release | during sling load training at one point electrical release did not work | found connector at hook loose- removed - inspected - reinstalled and safety wired connector - system Op check good. IAW Onboard Systems Instructions.
53 | 308 | 3937.4 | 2015-07-18 |  |  | wiring on belly of AC | wiring on belly of aircraft chafing in numerous areas | rerouted, reclamped, repositioned and tied up with wax string to prevent chafing IAW chafing Control Procedures
53 | 308 | 3937.4 | 2015-07-19 |  |  | chin bubble | L/H forward chin bubble missing Plug | installed button plug in LH chin bubble IAW BHT-407 MM
65 | 308 | 3937.4 | 2015-07-19 |  |  | TR GB Oil Decal | TR GB oil Decal not legible | removed and replaced decal IAW BHT407MM
65 | 308 | 3937.4 | 2015-07-19 |  |  | TR DS bearing decal | TR DS Bearing Decal on Oil Tank Deck Area Coming off | removed and replaced decal IAW BHT407MM
53 | 308 | 3937.4 | 2015-07-19 |  |  | wires chafing | Wires rear of TR GB assemly chafing in numerous areas | rerouted, reclamped, repositioned and tied up with wax string to prevent chafing IAW chafing Control Procedures
53 | 308 | 3937.4 | 2015-07-19 |  |  | oil tank hose | oil tank drain hose chafing deck area | removed hose - shortened hose - reinstalled hose IAW BHT 407 MM
12 | 309 | 2110.7 | 2015-07-19 |  |  | TR GB Oil low | TR GB slightly low on oil | added oil to proper level IAW BH407MM
12 | 309 | 2110.7 | 2015-07-19 |  |  | Eng oil low | Eng oil slightly low | aded oil to proper level IAW BH 407MM
96 | 309 | 2110.7 | 2015-07-19 |  |  | belly position lights | both belly position lights burned out | replaced lamps IAW BH407MM
62 | 4846 | 12749.2 | 2015-07-21 |  |  | mr flap restraint | mr flap restraint binding | removed flap restraint and re established clearance between arm and support work done iaw bell mm chap 62-12 functioned check ok
53 | 308 | 3942.8 | 2015-07-22 |  |  | Flight Steps | Both Flight Steps Too low | Adjusted both flight steps to proper height IAW AA95090
64 | 314 | 8768.4 | 2015-07-22 |  |  | TR Pitch link | TR Pitch link worn requires replacement | Replaced both TR Pitch links IAW B206L4MM-7 Ch 64-10
96 | 4846 | 12752.2 | 2015-07-22 |  |  | fwd landing light | FWD landing light inop | replaced landing light 4594 IAW Bell MM functioned check ok
53 | 308 | 3949.5 | 2015-07-25 |  |  | tanis wiring chafing | tanis wiring running under engine from :H to RH sides has spiral wrap installed and is chafing many items | removed all spiral wrap - clamped with ms219191wdg clamps and an and ms hardware and tied up with wax string IAW chafing Control Procedures
96 | 407P | 6747.9 | 2015-07-27 |  |  | light inop | anti collision light inop | replaced bulb IAW BH407MM chp 97 ops check good.
12 | 309 | 2153.6 | 2015-07-28 |  |  | low oil xmsn | transmission low on oil | added 1/2qt 555 oil to transmission
72 | 4846 | 12765.8 | 2015-07-28 |  |  | exhaust duct | 1.5" crack on exhaust collector area | inspected crack on rear of exhuast collector in the areas (A) and (D) and found to be withing limits IAW RollRoyce MM sec. 72-50-00 Table 203. stop drilled crack IAW MM
96 | 308 | 3954.6 | 2015-07-30 |  |  | strobe light | strobe light inop | found red wire at molex connector on bulb side broken-removed and replaced molex plug pn A441 IAW Electrical Standard Practices- System operationally checked good
12 | 308 | 3954.6 | 2015-07-30 |  |  | engine oil | engine oil low | serviced engine oil tank with 1qt of 560 IAW BHT407MM
53 | 308 | 3954.6 | 2015-07-30 |  |  | oil tank tanis wiring | oil tank tanis wiring chafing inside of oil tank cover | secured tanis wire to inboard side of tank bulb connector wiring and secured with wax string IAW chafing Control Procedures
72 | 4846 | 12770.2 | 2015-07-31 |  |  | N1 idle | N1 idle to hi | set idle to 61-62% IAW Rolls Royce MM
97 | 4846 | 12772.5 | 2015-08-03 | 921012-1 | F1588 | FM radio | FM radio weak on multiple channels | Removed FM radion and replaced with serviceable unit. Same pn sn F5073
53 | 308 | 3965.2 | 2015-08-04 |  |  | cargo mirror | cargo mirror has cracks forming from mirror mounting screws (3)ea | stop drilled existing cracks IAW AC43.13 and BHT-SRM-ALL-ordered mirror-deferred discrepancy
53 | 4846 | 12776 | 2015-08-07 |  |  | tr lock kit | expandable pin on TR lock kit | replaced both expandable pins PN 206-928-110 IAW AA-99032 functional checked ok
96 | 4846 | 12776 | 2015-08-08 |  |  | red collision lens | red lower anti collision lens broken | replaced lens PN A402R with serviceable lens work done IAW Bell MM functionall checked ok
53 | 308 | 3978 | 2015-08-09 |  |  | litter kit | litter kit door rear of passenger seat-missing retention strap which causes door to contact collective when in open position | installed retention strap to door IAW litter kit instructions. No further contact with collective.
66 | 308 | 3978 | 2015-08-09 |  |  | expandable blade bolt | red expandable blade bolt sticks | disassembled both expandable blade bolts. Cleaned-oiled and lubed - IAW BHT 407MM both bolt operation check good.
12 | 308 | 3978 | 2015-08-09 |  |  | engine oil low | engine oil low | added 1qt of 560 to engine oil tank IAW BHT407MM
96 | 4846 | 12776 | 2015-08-11 |  |  | lower aft probe | changed lower aft fuel probe for troubleshooting fuel system indication itermittent problem | removed lower aft probe (fuel quantity) PN 206-064-637-101 and installed serviceable Probe PN 206-064-637-103, calibrated fuel system IAW Bell MM chap 96
65 | 407P | 6442.2 | 0/19/15 |  |  | engine oil reservoir and cooler supports | engine oil reservoir and cooler supports dirty, unable to inspect for working rivits or cracks | Removed all TR DS system cowlings, cleaned dirt, oil and grease from aft firewall to TR gearbox removed black soot from TR DS cowlings, cleaned excess grease from TR DS bearings. Replaced all AN3-3A hardware with AN3-4A bolts in TR GB cover IAW Standard Practices and BH407MM
77 | 308 | 3585.9 | 2014-11-07 |  |  | Engine thermocouple | Engine thermocouple leads require tightening | Tightened engine thermocouple leads iaw rr250C47B OMM CH 77-20-01
96 | 309 | 2217.2 | 2015-08-09 |  |  | Starter/Generator | Starter generator brush spring broken and shorts to ground on case | removed and replaced starter generator
95 | 326 | 9275 | 2015-08-15 |  |  | #2 torq gauge | #2 torque gauge fluctuates | ventilated #2 torq lines IAW BO105MM. Leak checked no leaks noted
96 | 407P | 6749.7 | 2015-07-30 | 200SG132Q | 5109 | Starter/Generator | Starter/Generator phonolic disk failed | removed and replaced starter generator
53 | 407R | 5613.6 | 2015-08-23 |  |  | line chafed | transmission to FWU oil psi line chafed at transmission | installed new hose pn 70-061F035E134A per B407MM chpt 63
12 | 309 | 2236.7 | 2015-08-24 |  |  | low oil | add oil to engine | added 1qt of 560 to engine IAW RR MM
95 | 307 | 14096.2 | 2015-08-18 | 453-1061-00 | 76845 | star 5000 | star 5000 GPS enter button does not work | removed GPS and installed servicable unit IAW install manual. No defects noted. Ops check good. PN on 453-1060-00 SN on 077767
96 | 314 | 8817.8 | 2015-08-24 |  |  | strobe light | strobe light on top of vertical fin inop | replaced strobe flash tube assembly PN 010770044-02. IAW B206L4MM ops check no defects noted.
95 | 407P | 6798.8 | 2017-08-26 |  |  | eng oil pressure | during engine start , engine oil pressure stablized above max limit. Stayed at 175psi after 1 minute on engine run | removed eng oil pressure gauge and installed serviceable unit IAW BH407MM ch 95. replaced pressure transducer IAW BH 407MM ch 95 Ops check good. Gauge on 90090007.02 sn on 1398 sn off 1098. transducer on pn 222-375-077-113 sn on 6688-5-237 pn off BAS-222-250G sn off 7308-7-501
96 | 407R | 5616.3 | 2015-08-26 | 23081-018 | 3353 | starter gen | starter gen brushes found worn on 50hr inspection | removed starter gen pn 23081-018 sn 3353 installed starter gen 23081-018 sn 5554
96 | 308 | 4015 | 2015-09-06 |  |  | position light | lh position bulb not illuminated | replaced bulb pn cma 73-16-24 IAW BH407MM ops check good.
64 | 407R | 5632.8 | 2015-09-04 |  |  | TR vibration | TR balance required due to excess vibration felt in TR pedals | balanced tr using chadwick 8500 made adjustments IAW BHT-407-MM
53 | 407R | 5639.1 | 2015-09-06 |  |  | xmsn chip light | during flight, xmsn chip light flickered on then went out | inspected xmsn an FWU chip plugs, found one chip @lower xmsn plug cleaned, performed DOD check, leak check and observed 20 minute ground run. Inspected xmsn chip plugs again and found one more chip. Performed xmsn serviceability check, FOD check, leak check and observed another 20 minute ground run. found a few fine hairlike slivers @ lower chip plug (xmsn). cleaned reinstalled performed FOD and leak check and observed a third 20 minute ground run. upon inspection of xmsn and FWU chip plugs found no chips. reinstalled xmsn, FWU chip plugs. All work done IAW BHT-407-MM transcribed leak and FOD check for chip plug install. Aircraft returned to service.
72 | 407R | 5639.3 | 2015-09-06 |  |  | CEFA lube | Found CEFA lube bypass button extended during daily inspection | removed and replaced CEFA lube filter IAW RR 250C47B OMM.
96 | 4846 | 12789.3 | 2015-08-20 |  |  | low rotor RPM | low rotor rpm light inop | replaced low rotor rpm light bulbs. Ops check good.
25 | 4846 | 12807.4 | 2015-09-10 |  |  | rotor brake | rotor brake weak | bled and serviced rotor brake system IAW 206L3 MM chapter 25 OPS check good
53 | 308 | 4015.7 | 2015-09-11 |  |  | connector tanis plug | connectors on tanis plug rear of baggage compartment extender loose | torqued connectors IAW Tanis Instructions. Operationally checked Tanis system. No defects noted.
63 | 308 | 4015.7 | 2015-09-11 |  |  | tanis wire | tanis wire and coax wire chafing bulb head and stringers rear of baggage compartment extender | Removed all chafe guard - installed clamps - and tied up wiring. IAW chafing control procedures.
77 | 309 | 2288.4 | 2015-09-14 | 407-375-008-101 | 605 | dual tach | dual tach needles stick at 0 intermittently | removed dual tach PN 407-375-008-101 sn 00605 and installed PN 407-375-008-111 sn 145 work done IAW Bell 407MM functional checked ok.
12 | 309 | 2288.4 | 2015-09-14 |  |  | eng oil | engine oil low | added 1qt 560 to engine IAW Rolls Royce MM
96 | 326 | 9290.4 | 2015-09-09 |  |  | position light | RH position light inop | removed and replaced rh green position light IAW Standard Practices
96 | 308 | 4025.9 | 2015-09-19 |  |  | tail light | tail light inop | removed and replaced 1683 bulb IAW BHT-407-MM. System Op check good.
12 | 308 | 4030 | 2015-09-20 |  |  | eng oil | engine oil 1 qt low | serviced engine oil tank with 1qt of 560 IAW BHT 407-MM
12 | 407P | 6869.1 | 2015-09-21 |  |  | xmsn oil | Transmission oil low | added 1qt 555 oil to transmission IAW BH407MM.
12 | 407P | 6869.1 | 2015-09-21 |  |  | TR GB oil | Tail Rotor Gearbox oil low | Serviced TR GB with 555 to center of bullseye IAW BHT 407MM
96 | 407P | 6869.1 | 2015-09-21 |  |  | strobe lens | strobe lens cracked all the way around base | removed and replaced strobe lens PN 68-2130361-06 IAW BHT 407 MM
53 | 407P | 6869.1 | 2015-09-21 |  |  | eng deck | engine deck drains clogged | removed sheet metal debris (rivet heads and shavings) along with other debris from engine drain
53 | 407P | 6869.1 | 2015-09-21 |  |  | torque transducer | torque transducer on engine deck loose and not safety wired. | torqued transducers and safety wired IAW BHT-407-MM
53 | 407P | 6869.1 | 2015-09-21 |  |  | oil line | oil line coming off of AFT FWU Cap chafing top of CEFA | repositioned fitting coming off of aft cap to prevent chafing. IAW BHT-407-MM and chafing Control Procedures.
72 | 407P | 6871.1 | 2015-09-22 |  |  | fadec | dadec harness-above airframe fuel filter assy-chafing compressor scroll-evident by burnt mark on shielding | rerouted fadec harness to prevent chafing of harness on compressor scroll IAW chafing Conrol Procedures
53 | 407P | 6871.1 | 2015-09-22 |  |  | tanis wiring | tanis wiring aft of air frame fuel filter running along top of FADEC harness chafing bleed air line | Secured Tanis wiring with wax string to preventing chafing on bleed air line - IAW chafing Control Procedures.
53 | 407P | 6871.1 | 2015-09-22 |  |  | burner drain valve | burner drain valve - bottom of engine-jam nut not safety wired. | safety wired jam nut. IAW AC43.13
12 | 407P | 6872.8 | 2015-09-23 |  |  | Hyd fluid level | hydraulic fluid low | serviced hydraulic fluid with 5606 IAW BHT-407-MM
53 | 407P | 6872.8 | 2015-09-23 |  |  | particle separator | LH and RH access doors on particle separator missing chaf tape | cleaned surfaces of access door and applied nylon chaf tape to edge areas of door wher it contacts particle separator cowl.
96 | 407R | 5670.4 | 2015-09-22 |  |  | tr pedal stop | TR pedal stop button light bulb inop | Installed 3 new bulbs PN 6839 as needed in push button. Ops check ok. IAW B407MM chapter96
53 | 407P | 6872.8 | 2015-09-24 |  |  | ground wire | ground wire LH side of engine chafing FWD mount leg | installed clamp set up on ground wire and engine leg using ms21919WDG clamps to prevent chafing. IAW chafing Control Procedures
53 | 407P | 6872.8 | 2015-09-24 |  |  | oil check valve | oil check valve on gengine RH sid - fitting at heat shield making metal | found fitting to be loose - removed fitting found it missing back up washers - installed washers and reinstalled fitting IAW 250-C47MM
53 | 407P | 6872.8 | 2015-09-24 |  |  | oil pressure transducer | oil pressure transducer and oil bulb on pressure blank from deck rear of transmission not safety wired | safety wired transducer and bulb IAW AC43:13
72 | 407P | 6872.8 | 2015-09-25 |  |  | sn data ecu | sn data on ecu/fadec initial screen incorrect | changed data on ecu/fadec initial screen to reflect serial numbers on CALM report.
53 | 407P | 6872.8 | 2015-09-25 |  |  | particle separator | patch on particle separator LH access door cracked - | replaced patch IAW BHT-SRM-ALL and AC 43:13
53 | 407P | 6875.2 | 2015-09-28 |  |  | heater line | heater line under insturment console going to LH side vent completely disconnected from T-fitting | reattached disconnected fitting and checked all others on entire heating systems IAW Paravion Instructions
53 | 407P | 6875.2 | 2015-09-28 |  |  | front seats | 2 screws on center panel between fronts seats chafing into heater lines | inspected lines for damage - no defects noted - replaced screws with shorter grip length IAW BHT-407-MM
96 | 407P | 6875.2 | 2015-09-28 |  |  | pulse light | only top pulse light flashes when in pulse mode | wired system IAW Precise Flight Insturctions so both lights (FWD and Down) flash alternate when system is in pulse mode
53 | 407P | 6869.1 | 2015-09-21 |  |  | RH rear flite step | RH rear flight step collar loose and below required position | repositioned and torqued hardware on RH flight step rear collar IAW Aeronautical Accessories Instructions
12 | 308 | 4005.2 | 2015-09-03 |  |  | eng oil | eng oil reservoir 1qt low | serviced engine oil with 1qt of 560 oil IAW BHT407MM
96 | 407P | 6890.9 | 2015-10-10 |  |  | strobe | strobe inop | anti collision light system MEL23-2
62 | 407R | 5695.4 | 2015-10-09 |  |  | blade delaminated | edge of erosion shield at tip of orange blade beginning to delaminate | repaired delamination of erosion shield at tip of orange blade IAW BHT-407-MM ch 62-36
28 | 312 | 2318.9 | 2015-09-30 |  |  | aft fuel pump | aft fuel pump cover removed | installed aft fuel pump cover
28 | 312 | 2318.9 | 2015-09-30 | 407-362-013-103 | 1382 | Lt boost pump | Lt boost pump warning light inop | removed and replaced pressure switch 1S22 with new PN on 407-367-013-103-103 sn on 5693.ops check normal work done IAW Bht 407MM
28 | 312 | 2318.9 | 2015-10-08 | 407-362-013-103 | 1380 | RH fuel xfer light | RH Fuel Xfer warning light inop | removed and replaced pressure switch 1S23 with new PN on 407-362-013-103 sn 5679. ops check normal. work done IAW BHT 407MM
97 | 326 | 9296.3 | 2015-10-15 |  |  | skywatch | skywatch inop | tightened loose antenna wires. No defects noted
96 | 312 | 2326.4 | 2015-10-18 |  |  | Hobbs | Hobbs meter not keeping correct time | AC flew 3.8hrs; hobbs recorded 0.6hrs. Added 3.8hrs in CALM to record correct hours against components; then corrected hobbs reading in CALM to what hobbs last reading when it stopped working.
32 | 312 | 2326.4 | 2015-10-18 |  |  | cyclic light | cyclic center light illuminated during flight | Adjusted landing gear switch. Ops check good.
53 | 312 | 2326.4 | 2015-10-18 |  |  | Acft leaking | Flew thru rain, Acft leaks from above battery switch | Installed sealant 732 to edges of upper windscreen
12 | 312 | 2326.4 | 2015-10-18 |  |  | TR GB | TR GB oil low | Serviced with 0.75 oz of 555 oil IAW BH407MM
53 | 309 | 2363.7 | 2015-10-20 |  |  | Cargo Mirror | Cargo Mirror out of adjustment | Re-adjusted Cargo mirror IAW AA ICA Instructions. Function check ok.
12 | 309 | 2363.7 | 2015-10-20 |  |  | xmsn oil | xmsn oil low | added 1/2 quart to transmission IAW Bell MM. Replaced oring on oil filler cap.
96 | 327 | 10304.7 | 2015-10-13 |  |  | anti collision light | anti collision light lens (lower) clouded | replaced lens PN A402W IAW Whelen Instructions.
12 | 407P | 6905.6 | 2015-10-20 |  |  | eng oil low | eng oil level 1qt low | added 1qt Royco 560 turbine oil IAW BH407MM
12 | 312 | 2328.3 | 2015-10-20 |  |  | eng oil | engine oil requires serv | serv eng oil with 1.5qts of Royco 560 IAW BH407MM Ch 12
25 | 312 | 2328.3 | 2015-10-20 |  |  | copilot lap belt | copilot lap belt installed backwards | installed co pilot seat belt in correct position IAW BH407MM ch25 Para 25-11
53 | 312 | 2328.3 | 2015-10-20 |  |  | cargo door | Left cargo door strut installed backwards | Cargo Door strut is installed correctly IAW AAI ICA# AA-0129 Rev B dated 7-12-2012
53 | 327 | 10308.6 | 2015-10-21 |  |  | rotor brake | rotor brake has air in system | bled rotor brake IAW BO105MM
53 | 327 | 10308.6 | 2015-10-21 |  |  | latch | lower aft latch on rh xmsn cowling door is broken | replaced PN H5000-2-072-188 latch on LH xmsn cowl door IAW A/C43-13-113
53 | 326 | 9296.3 | 2015-10-21 |  |  | too much left pedal | requires too much left pedal in flight | checked rigging on TR and re-adjusted TR balance wieghts IAW Eurocopter MM. Operational checked ok.
97 | 326 | 9296.3 | 2015-10-21 |  |  | skywatch | Skywatch fails | Removed Skywatch trans/receiver PN805-10800-001 SN 81350. Installed PN 805-10800-001 SN 85018 was done IAW Eurocopter MM.
12 | 314 | 8894.4 | 2015-10-22 |  |  | eng oil | engine oil requires servicing | engine oil serviced with 1quart of 555 IAW B206 - L4 - MM-2 13-13
12 | 407P | 6905.6 | 2015-10-20 |  |  | eng oil | eng oil level 1 qt low | added 1qt Royco 560 turbine oil IAW BH407MM
72 | 407R | 5717.2 | 2015-10-24 |  |  | sump can | turbine scavenge oil sump can leaking at braised fitting | installed serviceable oil sump can per RR 250 C47 Manuals.
12 | 309 | 2376.5 | 2015-10-26 |  |  | t/r gb | T/R gearbox low | Serviced T/R gearbox with 0.75 oz of 555 IAW BH407MM
12 | 309 | 2381.4 | 2015-10-26 |  |  | eng | engine requires servicing | serviced eng with 1.5qts royco 560 oil IAW Bell407MM Ch12
53 | 308 | 4064.9 | 2015-11-01 |  |  | sling mirror | sling mirror contacts rt chin bubble in stowed position | adjusted cargo mirror to prevent contact with bubble window
12 | 308 | 4061 | 2015-10-29 |  |  | eng oil | engine oil requires service | serviced engine oil with 1qt of Royco 560 IAW BH407MM CH12
53 | 407P | 6911.3 | 2015-10-31 |  |  | copilot coll. Stick | copilot side collective stick stub. Hard plastic cover required. | removed fabric cover and installed hard plastic cover pn 407-924-101 IAW B407MM
53 | 407P | 6911.3 | 2015-10-27 |  |  | eng oil sump | engine oil sump can and line fitting aft of sump can saftied improperly | removed existing safties on sump can and fittling and safetied IAW RR C47MM twosted wire.
53 | 309 | 2393.5 | 2015-11-02 |  |  | beveled washer | beveled washer improperly installed on aft flex pack of aft short shaft | removed and reinstalled washer iaw bht407mm
53 | 309 | 2393.5 | 2015-11-02 |  |  | battery door | both battery door lanyards broken | replaced with serviceable lanyards iaw bht407mm
12 | 407R | 5721.6 | 2015-11-02 |  |  | eng oil | eng oil require servicing | Serviced eng oil w/2qt of 560 oil IAW BH407MM Chp 12
72 | 407R | 5721.6 | 2015-11-04 |  |  | turb | turbine nuts loose | Retorqued turbine nuts IAW RR250-C47B MM
53 | 407R | 5722.4 | 2015-11-05 |  |  | LH floor mic | LH floor mic switch intermittent | Installed 6 pin com cord as per acft configuration
53 | 407P | 6918.8 | 2015-11-05 |  |  | xmsn | xmsn chip light illuminated during flight. ACFT Flown approximately 10minutes prior to caution light and landing previous day hobbs time entered in error | removed and inspected F/W/U, upper transmission,and lower transmission chip plugs-only paste found on FWU chip plug other 2 had no matter on them - reinstalled chip plugs- light is extinquished _IAW BHT407MM
67 | 407R | 5722.7 | 2015-11-05 |  |  | collective friction | minimum collective friction needs to be adjusted | checked minimum friction IAW BH407MM ch 67 para 67-48. collective friction was @ 4lbs. friction within the 2-6 lb limits.
79 | 407R | 5722.7 | 2015-11-05 |  |  | eng oil leak | eng oil leak detected | removed and replaced crush seals on sump can and #8 jet IAW RR250-C47B MM
79 | 407R | 5722.7 | 2015-11-05 |  |  | sump can | sump can & #8 jet drain not safety wired | saftied sump can and #8 jet drain IAW BH407MM & RR250-C47B MM
96 | 407P | 6924.5 | 2015-11-10 |  |  | starter gen lead cover | starter generator lead covers will not go over leads properly due to the 2 outer small leads being routed incorrectly | Removed outer small leads from starter generator and re-routed and reinstalled along with installing cover properly IAW BHT-407MM
72 | 407P | 6924.5 | 2015-11-10 |  |  | fuel nozzle | fuel nozzle line at heat shield not safety wired | safety wired fuel nozzle line at heat shield IAW AC43.13
72 | 309 | 2405.4 | 2015-11-12 |  |  | cefa oil filter | cefa oil filter delta p popped | removed and inspected oil filter for contamnates no defects noted. Inst falter and reset ap IAW RR250-C47B MM ch 72-60-00 para 1e
72 | 308 | 4084.9 | 2015-11-17 |  |  | fuel nozzle | during 50hr found fuel nozzle excessively coked with carbon | cleaned, inspected fuel nozzle, removed and replaced eng ingniter due to excessive wear re- installed fuel nozzzle added to inspection ladder to check at next eng 50hr insp.
53 | 407P | 6932.1 | 2015-11-21 |  |  | breather tube | breather tube, bleed valve tube and compressor tubes at exhaust collector has hardware installed backwards. | removed and reinstalled all nuts and bolts at collector IAW 250C47MM
53 | 407R | 5731.1 | 2015-11-19 |  |  | firewall drain tube | firewall drain tube not installed | installed drain tube IAW 407MM
96 | 407P | 6932.1 | 2015-11-22 |  |  | voltage low | voltage low at 28.4 | adjusted voltage to 29.0 IAW BHT407MM system cap check good
33 | 407P | 6932.1 | 2015-11-22 |  |  | lower landing light | lower landing light inop | removed and replaced bulb PN 4596 IAW BHT-407-MM. System Ops check good.
53 | 407P | 6932.1 | 2015-11-22 |  |  | litter door seal | litter door seal coming away from door | re-secured seal to door IAW BHT-407-MM.
53 | 407P | 6936.2 | 2015-11-24 |  |  | clamp | clamp on electrical harness on bottomrear legs of oil tank rubber missing and metal chafing wires | removed and replaced clamp PN MS21919WCH2 IAW chafing control procedures and BHT 407 MM
53 | 407P | 6942.6 | 2015-12-03 |  |  | heater | heater is reported as being ineffective at OAT -34°F. wind screen was frosting over with heat to the forward position heater valve at full position and airframe defog blower on | inspected heater assembly IAW Paravion Technology 407H-120M ICA. Verified system continuity & valve operation check tubing for cracks; none found. system appears to be functioning normally.
53 | 407P | 6942.6 | 2015-12-04 |  |  | pilot seat | pilot seat clip broken | replaced clip PN 407-030-054-101 IAW BH407MM
72 | 407P | 6943.2 | 2015-12-05 |  |  | engine oil pressure | engine oil pressure 130-140psi at 100%RPM and over 45% tq. | adjusted oil pressure to 120psi IAW RR M250C47B para 72-60-00(3)(4)(2)
53 | 407P | 6944.8 | 2015-12-05 |  |  | front passenger seatbelt | front passenger seatbelt collar loose | removed broken plastic sheath protector. Deferred discrepancy
67 | 407P | 6944.8 | 2015-12-05 |  |  | zert on SWP | grease coming out of zert on swashplated between orange and red blades | replaced grease zert PN NAS 516-1A & greased swashplate IAW BH407MM
53 | 407P | 6944.8 | 2005-12-05 |  |  | pilots heater | pilots heater defuser front clip broken. | removed front clip and safetied defuser inplace IAW SP
12 | 309 | 2444.8 | 2015-12-04 |  |  | engine oil | engine oil low | serviced w/1qt of Royco 560.
53 | 308 | 4095.7 | 2015-12-02 |  |  | aft facing latch | aft facing latch on RH air inlet cowl access door excessively worn | removed worn latch @ RH air inlet cowl access door and installed replacement latch (PN: 90-015-032-235) using four AN470AD4 rivets.
53 | 308 | 4099.9 | 2015-12-05 |  |  | pilots seat clip | pilot quick release seat clip broken | replaced broken seat clip with serviceable (PN 407-030-054-101)
72 | 314 | 8945.8 | 2015-12-07 |  |  | N2 eng governor | N2 engine governor adjustment required | Adjusted Eng N2 governor radial & arm IAW B206L4MM. AC approved for return to service
29 | 407P | 6954.3 | 2015-12-13 |  |  | Hyd fluid level | bubble in hydraulic reservoir low | oil level below reservoir screen serviced to full with 5606 IAW BH407MM
53 | 407P | 6954.3 | 2015-12-14 |  |  | auto/manual switch | auto/man switchover buld not illuminated | replaced bulb 6839 IAW 407MM
53 | 308 | 4113.7 | 2015-12-17 |  |  | 1"x1" delamination | 1"x1" delamination of one layer of xmsn cowling on LH lower side | drilled #40 hole in bubble of delamination area injected epoxy and clamped area for curing. Tap tested to insure no delamination sanded primed and painted as needed per BHT- ALL- SRM
12 | 407P | 8962 | 2015-12-19 |  |  | engine oil | engine oil requires servicing | serviced 1quart of 560 IAW B206L4 MM-2 ch 12-13
72 | 327 | 10322.5 | 2015-12-18 |  |  | N2 actuator | N2 actuator rod end worn beyound limits | removed and replaced N2 Actuator rod end. Pn 365893
63 | 407R | 5750.8 | 2015-12-19 |  |  | TR chip light | TR chip light illuminated during flight | Contacted company CP. Removed, cleaned and inspected TR chip plug. No metal particals found. Reinstalled TR chip plug and ground run for 30 minutes. No deficiencies noted.
53 | 407R | 5751.7 | 2015-12-19 |  |  | transmission oil level | transmission oil level overserviced and higher than T/O level | drained transmission oil level to proper amount. IAW BH407MM. No defects noted.
53 | 309 | 2477.3 | 2015-12-20 |  |  | xmsn oil cap | xmsn oil covering outside helicopter. Oil fill cap not installed | added 3 quarts of 555 oil to service reinstalled cap per B407MM
72 | 407P | 6958.8 | 2015-12-19 |  |  | 1st start attempt | 1st start attempt resulted in no mgt rise; 2nd start resulted in abort start; after rest, 3rd start resulted in mgt of 941° at approx 6000pa and oat of +6F | replaced ignitor PN CH34187A. Inspected turbine assy IAW RR M250-C47B table 607.7 no defects noted. Cleaned fuel nozzle cleaned eng MGT gauage. Max MGT 941 for 1 second. IAW BHT407MM
77 | 309 | 2481.7 | 2015-12-22 |  |  | engine did not shut down | during overspeed check during engine shutdown engine did not shut down | removed overspeed switch and replaced with new switch IAW BHT 407MM and ESP; OPS checked with run up; no defects noted
12 | 308 | 4123 | 2015-12-22 |  |  | eng oil | engine oil needs serviced | added 1qt 560 oil per B407MM
96 | 312 | 2362.4 | 2015-12-23 |  |  | anti collision light | anti collision light inop | rmvd damaged section of wire and installed new connector IAW ELEC SPM OPS checked good
53 | 407R | 5754.6 | 2015-12-21 |  |  | rh passenger door | RH passenger door top latch catches when opening door | adjusted RH top striker pin IAW BH407MM
53 | 407R | 5754.6 | 2015-12-21 |  |  | litter door | litter door seal 8"loose | removed old 3M 1300 adhesive and rebonded seal IAW BJ407MM
96 | 407R | 5754.6 | 2015-12-21 |  |  | starter/gen air duct | starter/generator air duct cutting into engine cowl | repositioned duct to clear engine cowl IAW BH407MM
63 | 407R | 5754.6 | 2015-12-21 |  |  | RH pylon | RH Pylon restraint spring assembly has no pre load | adjusted RH restraint Spring IAW BH407MM chpt 63-61
52 | 407R | 5754.6 | 2015-12-21 |  |  | RH passenger sliding window | RH passenger sliding window slides open in flight | removed sliding window, tightened slot, installed soft velcro strip on both sliding & door windows. Removed old tape adhesive from door paint and sliding window installed & Ops chk ok.
52 | 407R | 5754.6 | 2015-12-21 |  |  | LH passenger sliding window | LH Passenger sliding window scratching main window while being moved | removed sliding window and installed soft velcro strip to both main & sliding window installed window IAW SP
53 | 407R | 5754.6 | 2015-12-22 |  |  | FWD LH xmsn deck | FWD LH xmsn deck AF ground nut backed off | replaced MS21042L3 nut IAW BH407MM
12 | 407R | 5754.6 | 2015-12-22 |  |  | Hyd fluid level | Bubble in Hydraulic reservoir level sight gauge | oil level below reservoir screen. Serviced to full w/5606 IAW BH407MM
63 | 407R | 5754.6 | 2015-12-22 |  |  | rotor brake soft | rotor brake soft when applied | bleed rotor brake system IAW BHT407MM
53 | 407R | 5758.4 | 2015-12-26 |  |  | throttle detent | throttle doesn't have e dentent for idle or fly positions | cleaned and adjusted for possitive detent IAW BH407MM
12 | 407R | 5758.4 | 2015-12-26 |  |  | eng oil | engine oil reservoir 1qt low | service eng oil reservoir with 1qt of royco 560 turbine oil IAW BH407MM
65 | 407R | 5758.4 | 2015-12-26 |  |  | tail rotor gearbox cover | tail rotor gearbox cover chafe tape oil soaked | replaced chafe tape as required IAW BH407MM
12 | 309 | 2485.7 | 2015-12-29 |  |  | Hyd fluid level | hyd fluid level low | serviced hyd system w/5606 IAW BJT407MM
53 | 309 | 2485.7 | 2015-12-29 |  |  | lh xmsn access door | LH xmsn access door upper latch broken | removed & replaced latch IAW BHT SRM
53 | 314 | 8974.3 | 2016-01-02 |  |  | connector on filter | connector on transmisssion filter bank LH top rear of transmission not safety wired | Safety wired connector IAW AC 43:13
53 | 314 | 8974.3 | 2016-01-02 |  |  | wiring fom connector | wiring from connectors on transmission filter bank chafing oil line and transmission top case | rerouted and reclamped wiring to prevent chafing IAW BH206L4MM an chafing control procedures.
53 | 314 | 8974.3 | 2016-01-02 |  |  | droop cable chafing | droop cable chafing heater line and oil line from LH rear bottom of transmisson chafing nodale beam and droop cable by access door | reclamped droop cable and oil line to prevent chafing IAW BHT206L4MM
53 | 314 | 8974.3 | 2016-01-02 |  |  | fitting on hyd filters | fitting on hyd filters at QDs not safety wired | Safety wired fittings IAW AC 43.13
67 | 314 | 8974.3 | 2016-01-02 |  |  | SWP friction | swashplate friction low @ 15lbs | adjusted swashplate friction IAW BHT206L4MM removed .004 from shims torqued hardware to 50 inch pounds swashplate friction is now at 30lbs
96 | 314 | 8976.5 | 2016-01-03 |  |  | strobe light | strobe light on oil tank cover inop | removed and replaced strobe beacon flash tube PN 01-0770044-02 IAW BHT206L4MM System Ops check good.
53 | 314 | 8976.5 | 2016-01-03 |  |  | Oil tank connector | oil tank connector bottom rear of tank not safety wired. | safety wired connector IAW AC43.13
21 | 407P | 6961.6 | 2016-01-04 |  |  | rh pilot side vent | rh pilot side vent cracked out | removed and replaced cracked vent with new serviceable vent IAW BH407MM Ch 21 and AC43-13.1B
12 | 407P | 6963.2 | 2016-01-05 |  |  | engine oil | engine oil low | serviced engine oil tank with 1qt of 560 IAW BHT407MM
12 | 407P | 6963.2 | 2016-01-05 |  |  | transmission oil level | transmission oil level low | serviced transmission with 1/2 qt of 555 IAW BHT407MM
53 | 309 | 2496.6 | 2016-01-07 |  |  | xmsn chip light | xmsn chip light illuminated after engine start | per maritime MM identified lower chip indicator removed, cleaned, no visible chips, replaced indicator and ground run for 30 minutes no faults noted, no oil leaks during leak check
53 | 309 | 2496.6 | 2016-01-08 |  |  | xmsn chip light | mechanic verification of pilot maint for xmsn chip light on previous log page | removed and insp upper and lower xmsn and fwu chip detectors no debris noted; reinstall all 3 chip detectors IAW BHTMM
96 | 309 | 2500.8 | 2016-01-08 |  |  | elt light | during last 20 minutes of flight, little red elt indicator light illuminated with no elt sounding | replaced remote switch battery IAW ACK maint instructions
96 | 308 | 4145.9 | 2016-01-11 |  |  | lower landing light | lower landing light bulb inop | installed new bulb PN 4596 IAW BH407MM chpter 96 ops check ok
53 | 309 | 2506.5 | 2016-01-12 |  |  | kflex d/s | kflex fwd part of d/s 1.25 inches from transmission, has 1 inch long scratch. Needs investigation | scratch found to be less than .001 inch allowed .005 inch IAW BH407MM fig63-46
12 | 407R | 5775.2 | 2016-01-14 |  |  | engine oil | engine oil requires servicing | added 1qt of 560 IAW BHT407MM chapter 12
12 | 308 | 4155.1 | 2016-01-17 |  |  | engine oil | engine oil low | added 1 quart 560 oil to tank
53 | 308 | 4155.1 | 1-1816 |  |  | r/h intake cowling | R/H intake cowling door hinge worn | replaced hinge using stock MS20257-3 hinge IAW Bell All SRM and AC43.13
53 | 407R | 5780 | 2016-01-19 |  |  | right passenger comp | FWD right passenger compartment window cracked | stop drilled crack IAW AC43.13.-1B Chptr 3-24
53 | 407R | 5780 | 2016-01-19 |  |  | TR pedal lockout | Left T/R pedal lock out bracket broken (copilot) | secured T/R pedal to prevent interferance w/T/R bellcrank deferred to NEF list flight deck 26D IAW MHI NEF program. Parts on order.
12 | 407R | 5785.9 | 2016-01-23 |  |  | transmission oil | transmission oil overserviced | drained oil to correct level IAW B407 MM-2 Chapt 12-19
12 | 407R | 5785.9 | 2016-01-23 |  |  | engine oil | engine oil requires servicing | Serviced 1qt of 560 IAW B407MM-2 Chpt 12-14
73 | 308 | 4159.9 | 2016-01-23 |  |  | FADEC switch | FADEC manual switch lamps fail to illuminate | Replaced FADEC manual switch lamps, ops checked ok.
53 | 308 | 4171.5 | 2016-01-29 |  |  | Pilots mirror | Pilots mirror adjustment cable has broken at the mirror | Removed broken portion of cable an re-rigged cable and mirror
53 | 407R | 5789.1 | 2016-01-28 |  |  | Pilots door | Pilots door sliding window aft seal missing | Removed sliding window Installed soft velcro strip on both door window and sliding window, installed window sliding IAW BH407MM
96 | 407R | 5795.7 | 2016-02-01 |  |  | RH position light | RH vertical fin position light not illuminated | replaced bulb W1290-28. OPS normal IAW BH407MM
12 | 309 | 2540.9 | 2016-02-04 |  |  | eng oil | engine oil requires servicing | serviced wth 1qt royco 560 IAW BHT407MM
53 | 309 | 2540.9 | 2016-02-04 |  |  | pilots bubble window | pilots bubble window has approx 2" crack in upper aft corner | stop drilled crack and sealed with acrylic cement
62 | 407R | 5801.3 | 2016-02-04 |  |  | blade pins | folding blade pins sticking during removal | cleaned and inspected expandable blade bolts IAW BH407MM 62-3A 600hour/12month inspection. No defects noted
11 | 407R | 5801.8 | 2016-02-06 |  |  | fuel drain placard | duel drain 'push for drain' placard unreadable | replaced placard pn 31-055-11DFHP IAW BH407MM
11 | 407R | 5801.8 | 2016-02-06 |  |  | Hydraulic Decal | hydraulic placard unreadable | replaced placard pn 206-076-379-101 IAW BH407MM
67 | 407R | 5801.8 | 2016-02-06 |  |  | SWP drive levers | Large amount of play in Swashplate drive levers | Inspected drive lever bushing and spacers and found worn beyond limits IAW BH407MM & OM. Replaced bushings pn 406-310-406-101 & spacers pn 406-010-421-103 IAW BH407MM Ch 67
12 | 314 | 9013.8 | 2016-02-11 |  |  | eng oil | engine oil level low | serviced engine oil tank with 1qt of 560 IAW BHT206L4MM
97 | 407R | 5808.1 | 2016-02-12 |  |  | G500H | G500H has "fan 1 fail" Alert. Unable to clear | replaced GJU620 Fan assembly K00-00683-10 IAW 6500H MM GPS check normal
67 | 407R | 5808.1 | 2016-02-12 |  |  | trunnion grease zirk | Green Trunnion grease Zirk will not take grease | Replaced zirk PN NAS516-1A IAW BH407MM
53 | 312 | 2385.3 | 2016-02-17 |  |  | AF filter | AF filter line chafing on cowling support. | Moved AF Filter line to prevent chafing on cowling support IAW Bell 407MM, leak checked ok
12 | 312 | 2385.3 | 2016-02-17 |  |  | engine oil | engine oil low 1qt | added 1quart 560 to engine IAW Rolls Royce MM
53 | 314 | 9017.1 | 2016-02-15 |  |  | Clamp setup | Clamp setup on tanis lead and oil line RH rear heat shield of engine compartment nut almost off of bolt | installed new AN3-3a bolt and MS21042L3 nut IAW BHT206L4MM and Tanis Instructions
53 | 314 | 9017.1 | 2016-02-15 |  |  | tanis pad | tanis pad from FCU lead chafing fuel pump line | Installed clamp set up on lead and fuel line MS21919WDG clamps AN3-3A bolt and MS21042L3 nut
53 | 314 | 9017.1 | 2016-02-15 |  |  | Tanis wiring | Tanis wiring on RH side of engine chafing in numerous areas | Rerouted, repositioned and tied up with wax string to prevent chafing, IAW chafing CONTROL PROCEDURES
53 | 314 | 9017.4 | 2016-02-15 |  |  | starter gen drain line | Starter Gen drain line at scupper missing clamp | Installed MS21919WDG3 Clamp and hardware IAW BHT 206L4MM
53 | 314 | 9017.1 | 2016-02-15 |  |  | engine cowling door | Engine Cowling Door-RH side-Rear chafe strip coming off of Channel at Firewall | Re-secured chafe Strip to Aft Firewall Channel IAW BHT206L4MM
53 | 314 | 9019.1 | 2016-02-17 |  |  | engine cover | engine cover removed | installed engine cover IAW BHT 206LMM
72 | 314 | 9019.1 | 2016-02-17 |  |  | Engine Gearbox | Engine gearbox N-2 monopole pick up blanking plate leaking oil | removed and replaced gasket pn 23001831 IAW 250C30MM
12 | 308 | 4199.7 | 2016-02-20 |  |  | engine oil | engine oil requires servicing | serviced engine with 1/2qt 560
12 | 312 | 2390.6 | 2016-02-18 |  |  | hydraulic reservoir | hydraulic reservoir bubble visible | serviced to overflow IAW BH407MM with 5606 hyd fluid
53 | 314 | 9026.2 | 2016-02-20 |  |  | wire in battery compartment | wire in battery compartment wire bundle chafed belly exposing wire | removed battery-installed splice (environmental ) D436-36 - re-routed, re-clamped - and tied up with wax string- all wire bundles to prevent any further chaf problems - re-installed batter - all IAW BHT 206L4 MM and electrical standard practices - All related systems operationally checked good.
53 | 314 | 9026.2 | 2016-02-20 |  |  | rear aft seat | rear aft seat center shoulder harness binds | removed hat rack found sound proofing blanket installe over rear aft belt center shoulder harness reel. Installed soundproofing to the rear of reel to prevent binding reinstalled hat rack IAW BHT206L4 MM
53 | 314 | 9026.2 | 2016-02-20 |  |  | rear seat | several rear seat back support assy loose and several missing also missing grommets | torqued support assy hardware and installed new grommets pn 60-004-2 IAW BHT206L4MM
53 | 314 | 9026.2 | 2016-02-20 |  |  | LH and RH flight steps | LH and RH flight steps appear to be at the wrong height/slanting | adjusted lh and rh flight steps IAW Aeronautical Accessories Instructions
53 | 314 | 9026.2 | 2016-02-20 |  |  | oil residue | oil residue seems to be coming from oil cap area | removed and replaced oil tank cap packing PN AS3209-226 and tightened up tesion on cap IAW BHT206L4MM
12 | 407R | 5808.1 | 2016-02-14 |  |  | main xmsn oil | main transmission oil level high | drained oil to bottom of yellow IAW BHT407MM
12 | 407R | 5808.1 | 2016-02-14 |  |  | eng oil | engine oil requires serviceing | serviced with 1qt of Aeroshell 560 IAW BH407MM
53 | 407R | 5808.1 | 2016-02-14 |  |  | crack in eng cowl | crack in engine cowl LH stringer | 3/4" crack in aft section of stringer PN 206-064-804-033 Stop drilled with #30 drill bit IAW BHT SRM, cleaned inside of cowling. No other cracks found
53 | 407R | 5808.1 | 2016-02-14 |  |  |  |  | D
53 | 308 | 4213.2 | 2016-03-01 |  |  | litter door pin | litter door upper latch pin worn | replaced litter door upper latch pin IAW BHT-407-MM
53 | 314 | 9029 | 2016-02-22 |  |  | fuselage walking area | top of fuselage walking area, flight steps and skid tubes wing walk is worn | cleaned and prepped area and applied a coat of wing walk IAW Corrosion Control Procedures
53 | 314 | 9029 | 2016-02-23 |  |  | coax cables | coax cables and ground chafing inside LH side of oil tank cover | repositioned reclamped and tied up cables and ground with wax string IAW Chafing Control Procedures
53 | 314 | 9029 | 2016-02-23 |  |  | chafe tape | chafe tape for oil tank cover worn | removed worn chafe tape and installed new chafe tape
53 | 314 | 9029 | 2016-02-23 |  |  | stud on oil tank | stud on oil tank deck area for antenna ground loose | torqued stud IAW Electrical Standard Practices
53 | 314 | 9029 | 2016-02-23 |  |  | oil tank drain tube | oil tank drain tube worn and scupper drain tube worn through from chafing on deck and leaking | installed new tygon tubing on both drain areas relocated both and secured to prevent any further chafing
53 | 314 | 9029 | 2016-02-23 |  |  | oil tank temp bulb | oil tank temp bulb connector wiring chafing deck below nicad filter line | relocated and reclamped connector wiring to prvent chafing IAW Chafing Control Prcedures.
53 | 314 | 9029 | 2016-02-23 |  |  | wiring for strobe | wiring for strobe light on oil tank cover excessively long | shortened wiring and installed new molex connectors IAW Electrical Standard Practices
53 | 314 | 9029 | 2016-02-23 |  |  | tanis wire | tanis wire fwd RH side of Oil cooler blower deck area chaffing both oil lines at deack area | rerouted tanis wire and installed a clamp setup to prevent chafing IAW tanis instructions
53 | 314 | 9029 | 2016-02-23 |  |  | chaf tape on TB | chafe tape on TB for TR DS cover worn | removed old chafe tape and installed new chafe tape
53 | 314 | 9029 | 2016-02-23 |  |  | TR GB cover | Numerous wires under TR GB Cover Chafing | rerouted reclamped, tied up and shortened several wires all IAW Electrical Standard Practices- All systems check good
25 | 407R | 5822.7 | 2016-02-24 | 528-023-01 | 1707 | cargo hook | cargo hook will not open electrically at cold temperatures | removed and replaced cargo hook IAW On board Sys MM 122-0005-00 Rev 29 Ops check c/w no descrepancies noted. PN on 528-023-01 sn 01912
12 | 407R | 5825.4 | 2016-02-27 |  |  | engine oil | engine oil req servicing | serviced 1qt of 560 IAW BHT 407 MM 2 ch 12
12 | 308 | 4218.6 | 2016-03-04 |  |  | eng oil | engine oil requires servicing | added 1qt 560 oil to eng oil tank as needed.
12 | 312 | 2407 | 2016-03-03 |  |  | eng oil | engine oil one quart low | serviced engine oil tank w/one quart of 560 IAW BH407MM
53 | 314 | 9047.4 | 2016-03-06 |  |  | Bear Paw | RH Bear Paw has 3 worn cushions and LH has 1 worn cushion | Removed old worn cushions and installed new cushions PN D4012-1 in 4 locations IAW Dart Instructions
96 | 326 | 9297.4 | 2016-03-08 |  |  | #1 Anti Ice | #1 Anti Ice light flashes when switch placed in Odd position | adjusted #1 anti ice actuator rod end 1/2turn IAW RR C20 MM
12 | 326 | 9297.4 | 2016-03-08 |  |  | mr head oil | changed mr head oil to royco 2380 | drained oil and refilled w/royco 2380; ground ran @ 100% and reserviced IAW BO105 OMM
96 | 308 | 4227.3 | 2016-03-09 |  |  | upper landing light | upper landing light inop | installed new bulb pn 4596 IAW BH407MM chpter 96 ops check good
74 | 308 | 4228.1 | 2016-03-10 |  |  | AC won't start | Aircraft will not start | Cleaned fuel nozzle and ignitor IAW RR MM and reinstalled same
12 | 308 | 5839.1 | 2016-03-12 |  |  | xmsn overserviced | xmsn overserviced | drained transmission to proper limits IAW BHT 407 MM-2 Ch 12-19
53 | 312 | 2429.4 | 2016-03-15 |  |  | RH xmsn door | RH xmsn access door aft latch broken | Removed and replaced latch IAW BHT SPM
28 | 407R | 5846.3 | 2016-03-17 |  |  | fuel leaking | fuel leaking from FWD boost pump Assy | Removed and replaced with serviceable boost pump assy IAW BHT 407 MM-4 Chapter 28-54
12 | 407R | 5849 | 2016-03-21 |  |  | engine oil | engine oil requires servicing | serviced 1qt of 560 IAW BHT 407-MM-2-Chapter 12
96 | 308 | 4254.8 | 2016-03-24 |  |  | Landing Light | FWD landing light fails to illuminate | replaced inop landing light IAW BHT-407-MM
12 | 308 | 4270.1 | 2016-04-03 |  |  | engine oil | engine oil requires serviceing | serviced engine with 1/2qt 560
53 | 309 | 2578.3 | 2016-04-02 |  |  | ADEL Clamp | adel clamp for tanis wire to eng mount rubber missing | Replaced MS21919WH8 IAW BH Anti Chafe manual
53 | 407P | 7001.4 | 2016-04-08 |  |  | eng cowling | lh engine cowling support pad missing | installed lh engine cowl support pad IAW BHT407-MM-53 no defects noted
72 | 309 | 2584.3 | 2016-04-09 | 23065593 | CAC-44612 | compressor oil leak | compressor requires replacement for oil leak | removed compresssor 23065593 CAC-44612 and installed serviceable unit 23063329 CAC-44099 IAW RR 250 C47 MM No defecTs noted.
12 | 308 | 4279.6 | 2016-04-11 |  |  | ENGINE OIL | eng oil require servicing | added 1 quart 560 oil reservoir IAW B407MM chapter 12
97 | 308 | 4279.6 | 2016-04-12 | 091258-1-10 | fda1356 | fm radio | fm radio not transmitting intermittently | removed fm radio TDFM-136A SN FDA1356 and installed same type SN FDA1702. checked ok on ground.
11 | 309 | 2584.8 | 2016-04-11 |  |  | placard missin | placard pn 31-055-11DFHP (push for drain) missing | intstalled placard IAW BHT407MM
12 | 309 | 2586.7 | 2016-04-12 |  |  | xmsn oil | xmsn oil req'd servicing | serviced xmsn with 1qt 555 oil IAW BHT407MM
12 | 407P | 7019.4 | 2016-04-17 |  |  | hyd oil | hyd oil level in sight gage | serviced hyd reservoir with 5606 IAW BHT 407mm
12 | 407P | 7019.4 | 2016-04-17 |  |  | eng oil | eng oil reservoir 1qt low | serviced eng oil reservoir w/1qt of royco 560 oil IAW BH407MM
72 | 407P | 7020.9 | 2016-04-18 |  |  | MGT exceedance | MGT exceedance of 737° for 28 seconds during climb logged | inspected engine IAW RR M250-C47B OMM over temperature operation; table 607 item 6. verified MGT gauge operative IAW BH407MM chapter 95-90. MGT gauge ops normal. Combustion liner assy failed due to crack located in the double tip area, table 201 item 13.
97 | 308 | 4292.8 | 2016-04-21 |  |  | HSI | HIS precesses during flight | Replaced Directional Gyro with overhauled gyro IAW Bendix King. Ops check ok.
97 | 312 | 2448.1 | 2016-04-20 |  |  | ELT | ELT inoperative | Rmvd elt & replaced with serviceable unit;12mo &90day insps CW; no defects noted;bat retire remains
12 | 407P | 7021.3 | 2016-04-21 |  |  | xmsn oil | xmsn oil req'd servicing | serviced xmsn with 1qt 555 oil IAW BHT407MM
96 | 407P | 7022.6 | 2016-04-22 |  |  | anti collision light | anti collision light inop | not req for daytime operations deferred to MEL
53 | 407R | 5912 | 2016-04-22 |  |  | oil cooler cowling | 2ea dzus receptacles on oil cooler cowling need replaced | removed and replaced 2 dzus receptacles IAW AC43-13.1B and Bell 407SRM
96 | 312 | 2486.1 | 2016-05-06 |  |  | fwd lh light | fwd lh position light inop | replaced bulb iaw bht mm 407-96 337 and 96-344
72 | 312 | 2486.1 | 2016-05-06 |  |  | reducer fittings | compressor reducer fittings leaking | removed compressor reducer and inspected flare fitting replaced packing and installed reducer IAW RR-MM-250-47B 72-30-2a
96 | 312 | 2486.1 | 2016-05-06 |  |  | start light relay | start light intermittently inop during start | removed start relay and installed serviceable unit IAW BH407mm ch 98 no defects noted ops check good.
96 | 312 | 2480.2 | 2016-05-06 |  |  | front landing light | front landing light inop | replaced landing light iaw bht 407 mm no defects noted
96 | 308 | 4313.8 | 2016-05-06 |  |  | anti collision light | anti collision light inop | replaced anti collision light iaw bht 407 mm
63 | 307 | 14321.8 | 2016-05-05 |  |  | rotor brake | rotor brake master cylinder will not build pressure | transferred to MEL list
65 | 307 | 14337 | 2016-05-11 |  |  | copilot PTT switch | Copilot PTT switch requires replacement. | Replaced Copilot PTT switch IAW BHT 206L3 MM Ops checked. No defects noted.
67 | 312 | 2497.3 | 2016-05-11 |  |  | mr blade bolt nut | replace mr blade bolt nuts | Replaced all MR blade bolt nuts with new nuts PN MS21245L14. Installed IAW Bell 407MM
12 | 312 | 2504.9 | 2016-05-14 |  |  | eng oil | engine oil 1qt low | added 1qt 560 eng oil IAW BH407MM chapter 12. No defects noted.
71 | N405LP | 15357.8 | 2016-05-16 |  |  | fwd eng mount | fwd engine lt engine mount loose | replaced fwd left engine mount bolt IAW BHT206LMM 9 Chpt 71-38
12 | N407PA | 7078.9 | 2016-05-14 |  |  | TR GB | TR gearbox requires servicing | serviced TR gearbox with 1qt of 555 oil IAW BH407MM
12 | N407PA | 7078.9 | 2016-05-14 |  |  | eng oil | engine oil requires serviceing | serviced engine q1 qt of 560 oil IAW BH407MM
12 | N407PA | 7078.9 | 2016-05-14 |  |  | xmsn oil | Main transmission oil requires serviceing | serviced main xmsn w/1pt 555 oil IAW BH407MM
67 | N308MH | 4331.2 | 2016-05-16 |  |  | TR pc link | TR PC link bearing has play at limits | replaced TR PC link with new pn 406-312-103-101 IAW B407MM Chpt 67
12 | N309MH | 2616.9 | 2016-05-19 |  |  | xmsn | transmission oil overserviced | drained 1qt from xmsn IAW BHT407MM ch 12
12 | N312MH | 2506.8 | 2016-05-19 |  |  | TR GB oil | T/R G/B requires oil servicing | serviced w/555 IAW 407MM ch12
95 | N405LP | 15357.8 | 2016-05-17 | 8000 | 154546 | airspeed ind | airspeed indicator shows 20K on ground | removed indicator pn 8000 sn 154546 and installed like part number indicator sn 142176 IAW BHT206L4 MM performed pitot/static leak check no defects noted
53 | N405LP | 15357.8 | 2016-05-18 |  |  | LH elevator | LH elevator has play in pin assembly | removed LH elevator and repr primed bushing to pin with primer reinstalled IAW Bell 206L MM chapter 55 part 29
76 | N405LP | 15357.8 | 2016-05-18 |  |  | fuel control | fuel control doesn't hit fuel cutoff stop with trottle rolled off | re rigged fuel control IAW Bell 206L4 MM part 76-3
95 | N407PA | 7088.6 | 2016-05-19 |  |  | clock | clock will not hold time | replaced AA battery IAW BHTI 407MM 95-183 OPS normal
79 | N328MH | 6209.5 | 2016-05-18 |  |  | oil cooler | #1 eng oil cooler blower impeller blade cracked | R&R #1 engine oil cooler blower impeeller IAW BH412MM chapter 79 Para 79-20 & CR&O Ch 79
67 | N407PA | 7099.7 | 2016-05-23 |  |  | pc trunnion | blue pc truninion, one zerk will not take grease | Replaced zerk fitting PN NAW516-1a IAW Standard Practices
12 | N407PA | 7099.7 | 2016-05-23 |  |  | hyd fluid level | hyd fluid level in sight gauge | serviced hydraulic reservoir IAW BHTI 407mm 13-32(1-7) w/5606 Hyd fluid.
95 | N307MH | 14362.6 | 2016-05-24 |  |  | eng oil temp | eng oil temp fluctuates | removed and replaced pressure/temp indicator IAW BHT206L OMM Ops Checked good
67 | N407RH | 5942.4 | 2016-05-23 | 407-010-201-107 | TI1075 | LH pylon | LH pylon side beam due retire | removed and replaced LH Pylon PN 407-010-201-105 SN TI2841
67 | N407RH | 5942.4 | 2016-05-23 | 407-010-203-107 | TI1096 | RH pylon | RH pylon side beam due retire | removed and replaced RH Pylon PN 407-010-203-105 SN TI2336
72 | N618AC | 5219.8 | 2016-06-07 | 23074076 |  | Compressor Scroll | Crack | Send out for repair - B.E.R.
72 | N618AC | 5219.8 | 2016-06-07 | 407-015-001-117FM1 | All 4 blades | Main Rotor Blade | Tracer Strands Showing | Sent to Bell Blade Shop for Painting
28 | N305MH | 4243.2 | 2016-06-14 | 222-366-621-103 | 4352 | Fuel Filter Housing | Leaking | Replaced Housing

## MEL
MEL, NEF or Deferred | MEL Number | Category | Date | Aircraft "N" Number | Discrepancy | Date Due | Extension Due Due | Corrective Action | Date Completed | NEF= 120 Days | Deferred= 180 Days | C/W | Extended | Overdue
M | 65-1C | C | 2014-06-17 | N407RH | serviceable rotor brakes require install | 2014-06-27 |  | installed rotor brake calipers | 2014-06-23
N | Flight Deck-13 | D | 2014-09-20 | N407RH | RH passenger door strut | 2014-12-19 |  | removed loose rivets and replaced | 2014-10-04
M | 25-2C | C | 2014-09-20 | N407RH | LH AFT facing passenger seat shoulder harness | 2014-09-30 | 2014-10-01 | replaced L/H aft facing passenger restraint assembly | 2014-10-20
N | Flight Deck-27 | D | 2014-10-24 | N308MH | Copilot standby compass inop | 2015-04-24 |  | removed existing copilot standby compass and compensated IAW PAI Bulletin IC-102 dated 3-8-2004 | 2014-12-14
M | 34-18 | C | 2014-11-04 | N309MH | attitude indicator | 2014-11-14 |  | removed cleaned and reinstalled PDF and MFD | 2014-11-07
M | 34-11 | C | 2014-11-13 | N407PA | TRANSPONDER MODE 'C' ALTITUDE REPORTING OFF | 2014-11-23 |  | removed transponder p/n 066-1062-00 sn 79118 and installed serviceable transponder KT-70 pn 066-01141-0101 sn x15921 IAW BH407MM | 2014-11-24
M | 34-10 | C | 2014-11-13 | N407PA | RADAR ALTIMETER INOP | 2014-11-23 |  | found ground wire loose. Tightened. Ops ck good. | 2014-11-23
D | 34-18 | C | 2014-12-05 | N308MH | attitude indicator inop | 2014-12-15 | 2014-12-25 | R&R Attitude indicator SN off L04-10401 SN on K07-10683 | 2014-12-23
M | 34-11 | C | 2014-12-10 | N407PA | TRANSPONDER MODE 'C' ALTITUDE REPORTING OFF | 2014-12-20 | 2014-12-30 | checked wiring from transponder to encoder. No defects noted ops check good | 2015-01-06
M | 34-18 | C | 2014-12-25 | N309MH | PFD Attitude Continues to Fail/Flicker in flight | 2015-01-04 |  | removed and cleaned all connections. No defects noted | 2015-01-02
M | 33-2 | C | 2015-01-15 | N407PA | Anti Collision light not flashing when A/C landed. Powered off for 10 minutes Ops normal for 10 minutes, then not flashing | 2015-01-25 |  | Replaced power supply. Ops normal | 2015-01-18
M | 25-15 | C | 2015-02-06 | N312MH | left passenger compartment door strut missing |  |  | repaired damaged helicoil holes, inst new helicoils, replaced lower bracket and shock strut | 2015-02-18
M | 21-2b | C | 2015-03-16 | N312MH | Defog system inop-(blowers not engaging) | 2015-03-26 |  | Replaced left and right blower motors. Ops check good | 2015-03-23
D | Cabin General-10 | D | 2015-04-09 | N407RH | RH Passenger gas cylinder(door strut) | 2015-08-07 |  | Installed serviceable gas cylinder @ R/H pass door. PN 407-515-108 weight and bal chane negligable Item cleared from deferred items list | 2015-04-15
N | Baggage/Cargo-11 | D | 2015-04-19 | N407PA | rear locker in cargo compartment missing decal | 2015-10-19 |  | Installed decal PN D2567 IAW DART Inst | 2015-04-27
N | Exterior-15 | D | 2015-04-19 | N407PA | Washer stackup decal P/N 31-055-1 onforward L/H side of engine wall detached | 2015-10-19 |  | Installed Placard PN 31-095-1 IAW BH407MM | 2015-04-27
D | 25-9 | D | 2015-04-30 | N314MH | elt inop | 2015-10-30 |  | replaced ELT with serviceable unit. Ops check Good | 2015-05-04
N | Flight Deck-22 | D | 2015-05-04 | N327MH | PLB removed from aircraft for failed self test | 2015-09-01 |  | Installed new PLB Aqualink PN PLB-350B | 2015-07-02
D | 65-1C | C | 2015-05-09 | N407RH | RH rotor brake caliper not engaging | 2015-05-19 | 2015-05-26 | Installed serviceable rotor brake calipers | 2015-05-21
M | 25-5 | D | 2015-05-11 | N312MH | cargo hook cable broken at cargo hook | 2015-11-12 |  | replaced broken cable | 2015-05-12
N | Flight Deck-17 | D | 2015-05-12 | N407PA | load cell out of service | 2015-09-09 |  | Removed and Replaced Connector PN MS3126F10-6P IAW Electrical Standard Practices and Onboard Sys Instructions System Operationally checked good. | 2015-06-12
N | Exterior-15 | D | 2015-05-28 | N407PA | Oil cooler firewall cracked | 2015-09-25 |  | removed cracked firewall channel and replaced with new channel | 2015-08-27
N | Cabin General-13 | D | 2015-06-07 | N407PA | litter kit lower support (407-070-221-101) | 2015-10-05 |  | Entered in error. All parts installed | 2015-06-25
M | 33-1 | C | 2015-06-19 | N308MH | strobe light clamp broken | 2015-06-29 |  | replaced clamp PN 01-0450685-00 IAW BH 407MM | 2015-06-21
M | 33-1 | C | 2015-07-08 | N407RH | Position light | 2015-07-18 |  | installed new position light pn 01-0770024-01 | 2015-07-18
M | 33-1 | C | 2015-07-19 | N407RH | aft position strobe light | 2015-07-29 |  | instlled new light pn 01-770024-01 | 2015-07-25
D | Exterior-2 | D | 2015-08-04 | N308MH | cargo mirror | 2015-12-02 |  | replaced mirror (log page 006294) | 2015-08-30
N | Flight Deck-14 | D | 2015-08-07 | N407PA | RH (pilot side) vent cracked | 2016-01-07 |  | removed and replaced cracked vent. | 2016-01-04
M | 6521-01 | C | 2015-08-27 | N327MH | rotor brake inop | 2015-09-06 | 2015-10-02 | repaired rotor brake master cylinder (00615) | 2015-09-30
M | 3451-01 | D | 2015-08-29 | N327MH | DME display unreadable | 2015-12-31 |  | removed display and installed serviceable unit | 2015-09-18
M | 23-2 | C | 2015-10-10 | N407PA | Anti Collision light system | 2015-10-21 |  | replaced power supply and repaired airframe wiring in vertical fin. | 2015-10-15
N | Flight Deck-26 | D | 2015-10-21 | N312MH | AC heading displayed on Chelton MFD approx +15°-18° off | 2016-02-22 |  | Removed Chilton system and installed G500H System | 2015-12-04
M | 33-1 | C | 2015-10-22 | N407RH | Aft (tail) position light inop | 2015-11-01 |  | removed tail & finlet strobe system (removed circuit breaker switch from overhead console. Removed power supply from avionics shelf. Removed tail & finlet strobe lights, inst OEM tail light assy & OEM covers on finlet lights) All unused wiring capped & stowed; work done IAW Bell Elec SPM | 2015-11-12
N | Flight Deck-26 | D | 2015-11-06 | N407PA | LH rear door upper latch | 2016-03-05 |  | removed door, cleaned and adjusted latchs. Ops check good. | 2015-12-22
N | Cabin General-9 | D | 2015-11-06 | N407PA | Pilots seat (RH front seat side trim) | 2016-03-05 |  | Replaced trim | 2015-12-22
N | Cabin General-9 | D | 2015-11-06 | N407PA | Front LH front seat/side panel broken/cracked | 2016-03-05 |  | Replaced panel | 2015-12-22
D | Exterior-5 | D | 2015-11-20 | N407PA | both fuel drain buttons rubber covers are missing | 2015-03-20 |  | replaced fuel buttons | 2015-12-22
D | Cabin General-8 | D | 2015-12-05 | N407PA | front passenger seatbelt collar loose | 2016-04-03 |  | Replaced seat belt protector | 2015-12-22
M | 34-20 | C | 2015-12-08 | N312MH | Traffic Advisory fails in flight | 2015-12-18 |  | unheaded SDL120 and recalibrated sky watch RT to route altitude thru the 429 input on the 670; ops check good | 2015-12-21
D | Cabin General-13 | D | 2015-12-11 | N407PA | left rear compartment window cracked | 2016-04-09 |  | Removed and Replaced L/H rear passenger door window. Installed AA Passenger Door window Pn407545113 inaw inst aa 97055PN E dated June 23, 2014 | 2016-01-17
M | 34-6C | C | 2015-12-16 | N312MH | heading indicator on garmin pdf intermittent | 2015-12-26 |  | replaced GDL44 IAW garmin MM calibrated unit, ops check good | 2015-12-21
M | 23-7 | D | 2015-12-18 | N407RH | SAT Phone inop. Cannot make or receive calls. | 2015-04-18 |  | Found phone numbers format incorrect. Removed the "1" from all numbers and uploaded updated MSET file to MMU II IAW EMS SKY -CONNECT OPS manual OPS check normal | 2016-02-11
M | 33-2 | C | 2015-12-22 | N312MH | Anti-collision light inop | 2016-01-01 |  | removed damaged section of wire and installed new connector. Ops check good | 2015-12-23
N | Flight Deck-14 | D | 2016-01-10 | N407PA | Pilots vent box turn vane broken. Removed broken turn vane. Parts ordered. | 2016-05-09 |  | Installed new pilots vent box turn vane IAW B407MM | 2016-01-19
N | Flight Deck-26 | D | 2016-01-19 | N407RH | Left T/R Pedal lock out bracket broken |  |  | Replaced T/R Pedal lock out IAW AA-93087 Rev P Ch2.5 | 2016-01-23
N | Cabin General-10 | D | 2016-01-25 | N314MH | Pilots door strut lower connector stud broke | 2016-05-25 |  | Installed new connector and reinstalled strut IAWAeronautical Accessories Instructions | 2016-02-10
N | Exterior-4 | D | 2016-01-27 | N326MH | Cargo hook crosstube clamps removed for 600hr inspection | 2016-05-27 |  | 600hr insp C/W on WO F1040. Reinstalled clamps IAW BO105 OMM | 2016-03-04
N | Exterior-15 | D | 2016-02-14 | N407RH | LH cowling door support pad missing. PN 407-064-808-157 on order | 2016-06-13 |  | installed LH cowl door support pad IAW BHT407MM53 No defects noted | 2016-04-08
N | Exterior-15 | D | 2016-02-14 | N407RH | L&R eng cowl air scoop seals worn and deteriorated. PN 407-064-318-115 on order | 2016-06-13 |  | installed LH & RH eng cowl air scoop seal IAW BHT407MM53 No defects noted | 2016-04-08
M | Flight Deck-25 | D | 2016-02-19 | N407RH | cargo hook opens electrically in hangar after cold soaking @ -8 for 4hrs cargo hook would not open elctrically | 2016-06-18 |  | Removed and Replaced Cargo Hook IAW On board Sys MM 122-0005-00 Rev29 | 2016-02-24
N | Exterior-15 | D | 2016-02-20 | N309MH | Placard P/N 31-055-11DFHP missing (Push for drain) | 2016-07-27 |  | installed placard PN 31-055-11DFHP IAW BHT407MM | 2016-04-11
N | Exterior-8 | D | 2016-02-21 | N407RH | RH and LH cyclic servo pilot valve boot cracked and torn | 2016-06-20 |  | Installed new R/H and L/H cyclic servo boots. | 2016-05-02
N | Flight Deck-26 | D | 2016-03-04 | N314MH | Pilots window insert reqiures a pop out seal | 2016-07-02 |  | installed seal pn 090-105-005 on pilots door wedge window | 2016-04-28
M |  | A | 2016-03-28 | N309MH | ELT remote battery dead | 2016-07-20 |  | replaced remote battery with new. C/W monthly self test. Ops check good | 2016-03-30
N | Exterior-12 | D | 2016-04-05 | N309MH | one adel clamp holding external annunciator lamps cracked | 2016-08-13
M | 34-6 | C | 2016-04-22 | N309MH | Xpnder wont take input from #2 button | 2016-05-02 |  | Installed servecable transponder IAW BH 407 MM Ch 97. Ops check good. No defects noted. | 2016-04-29
M | 33 | C | 2016-04-22 | N407PA | anti collison light inop | 2016-05-02 |  | repaired broken wires at molex connector ops check good. Installed anti collision light | 2016-04-27
M | 65-1 | C | 2016-05-05 | N307MH | rotor brake master cylinder will not build pressure | 2016-05-15 |  | replaced master cylinder. Bleed and leak check CW | 2016-05-11
N | Exterior-12 | D | 2016-05-10 | N307MH | Engine oil supply line from oil tank to firewall PN 407-362-101-101 requires replacement | 2016-11-10
M | 3452-01 |  | 2016-05-16 | N328MH | transponder ADS-B ant inop
M | 3424-03 |  | 2016-05-16 | N328MH | co pilots rate of turn gyro inop |  |  | removed rate of turn gyro and installed serviceable unit. No defects noted. | 2016-05-18
M | 34-21-01 | B | 2016-05-16 | N328MH | std by att ind pwr supply inop |  |  | R&R STD by ATT indicator power supply with serviceable power supply. | 2016-05-19

## AAIP INSPECTIONS
AAIP INSPECTION | AIRCRAFT "N" NUMBER | AC TOTAL TIME | DATE | ITEM NOMENCLATURE | LOG PAGE NUMBER
C0010 | 407P | 6369 | 2014-11-07 | ICA 50hr/12mo | 00905
B0051NT | 407P | 6372.6 | 2014-11-10 | ENG 50hr/12mo | 00906
A0353 | 407P | 6372.6 | 2014-11-10 | AF 300hr/12mo | 00906
A0630 | 407P | 6372.6 | 2014-11-10 | A0630-600hr/12mo M/RHUB/BLADE | 00906
A0350 | 407P | 6372.6 | 2014-11-10 | AF 300hr/12mo | 00906
A0352 | 407P | 6372.6 | 2014-11-10 | AF 300hr/12mo | 00906
A0057 | 407P | 6381.3 | 2014-11-13 | AF 50hr/3mo | 00908
B0350NT | 407P | 6403.5 | 2014-11-28 | ENG 300hr/12mo | 00917
C0020 | 407P | 6412.2 | 2014-12-05 | ICA 50hr/12mo | 00919
B0052NT | 407P | 6416.6 | 2014-12-08 | ENG 50hr/12mo | 00921
A0052 | 407P | 6422.6 | 2014-12-11 | AF 50hr/12mo | 00923
A0057 | 407P | 6427.6 | 2014-12-15 | AF 50hr/3mo | 00926 |  | write up on historical card
A1700 | 407P | 6432.1 | 2015-01-05 | A1700-12mo AF/MAST | 00930
A1710 | 407P | 6432.1 | 2015-01-05 | A1710-12mo MAST | 00930
A1250 | 407P | 6432.1 | 2015-01-08 | A1250-1200hr/24mo | 00930
A0630 | 407P | 6432.1 | 2015-01-09 | A0630-600hr/12mo M/RHUB/BLADE | 00930
C0030 | 407P | 6449.8 | 2015-01-29 | ICA 50hr/12mo | 00940
A0053 | 308 | 3704.1 | 2015-02-09 | AF 50hr/12mo | 22823
A0600 | 308 | 3704.1 | 2015-02-10 | A0600-600hr-AF- R/B | 22823
A0630 | 309 | 1863.4 | 2015-02-10 | A0630-600hr/12mo M/RHUB/BLADE | 00337
A1700 | 309 | 1863.4 | 2015-02-10 | A1700-12mo AF/MAST | 00337
A1710 | 309 | 1863.4 | 2015-02-10 | A1710-12mo MAST | 00337
A2400 | 309 | 1863.4 | 2015-02-10 | A2400-24mo | 00337
B0053NT | 407P | 6460.9 | 2015-02-10 | ENG 50hr/12mo | 00946
B0054NT | 308 | 3713.4 | 2015-02-15 | ENG 50hr/12mo | 22827
C0050 | 314 | 8550.2 | 2015-02-20 | ICA 50hr/12mo | 24385
A0053 | 407P | 6471.3 | 2015-02-20 | AF 50hr/12mo | 00351
A6040 | 308 | 3725.7 | 2015-02-21 | A6040-60mo TRGB | 22832
A0054 | 309 | 1869.9 | 2015-02-23 | AF 50hr/12mo | 00341
A0054 | 309 | 1869.9 | 2015-02-23 | AF 50hr/12mo | 00341
C0040 | 308 | 3725.9 | 2015-02-24 | ICA 50hr/12mo | 22833
C0040 | 309 | 1871.6 | 2015-02-24 | ICA 50hr/12mo | 00342
A0057 | 309 | 1871.6 | 2015-02-24 | AF 50hr/3mo | 00342
A1710 | 312 | 1963.4 | 2015-02-24 | A1710-12mo MAST | 01202
A0630 | 312 | 1963.4 | 2015-02-24 | A0630-600hr/12mo M/RHUB/BLADE | 01202
A0055 | 314 | 8559.7 | 2015-02-28 | AF 50hr/12mo | 24390
A0057 | 308 | 3737.9 | 2015-03-01 | AF 50hr/3mo | 22837
A0057 | 407P | 6475.5 | 2015-03-01 | AF 50hr/3mo | 00352
C0020 | 407R | 5349.1 | 2015-03-02 | ICA 50hr/12mo | 00987
A0600 | 312 | 1963.4 | 2015-03-03 | A0600-600hr-AF- R/B | 01203
A1700 | 312 | 1963.4 | 2015-03-05 | A1700-12mo AF/MAST | 01205
B0053NT | 312 | 1963.4 | 2015-03-05 | ENG 50hr/12mo | 01204
A0052 | 407R | 5353.8 | 2015-03-05 | AF 50hr/12mo | 00989
A0057 | 407R | 5356.3 | 2015-03-06 | AF 50hr/3mo | 00990
B0052NT | 407R | 5356.3 | 2015-03-06 | ENG 50hr/12mo | 00990
A0054 | 308 | 3746.9 | 2015-03-09 | AF 50hr/12mo | 22842
C0120 | 312 | 1963.4 | 2015-03-09 | ICA 12mo | 01204
A1250 | 312 | 1963.4 | 2015-03-09 | A1250-1200hr/24mo | 01204
B0350NT | 312 | 1963.4 | 2015-03-09 | ENG 300hr/12mo | 01204
A2400 | 312 | 1963.4 | 2015-03-09 | A2400-24mo | 01205
B0055NT | 308 | 3756.8 | 2015-03-13 | ENG 50hr/12mo | 22846
A0057 | 314 | 8580.5 | 2015-03-15 | AF 50hr/3mo | 24398
B0055NT | 309 | 1893.8 | 2015-03-16 | ENG 50hr/12mo | 02002
A0053 | 312 | 1970.2 | 2015-03-17 | AF 50hr/12mo | 01210
C0040 | 407P | 6495.9 | 2015-03-17 | ICA 12mo | 00364
B0056NT | 314 | 8584 | 2015-03-19 | ENG 50hr/12mo | 24399
A0057 | 308 | 3782.8 | 2015-03-22 | AF 50hr/3mo | 02106
A0353 | 308 | 3785.5 | 2015-03-25 | AF 300hr/12mo | 02107
A0055 | 308 | 3785.5 | 2015-03-25 | AF 50hr/12mo | 02107
A0353 | 309 | 1906.1 | 2015-03-25 | AF 300hr/12mo | 02008
C0030 | 407R | 5394.2 | 2015-03-26 | ICA 50hr/12mo | 01004
C0060 | 314 | 8592 | 2015-03-28 | ENG 50hr/12mo | 24402
B0054NT | 407P | 6410.6 | 2015-03-28 | ENG 50hr/12mo | 00371
A0053 | 407R | 5398.6 | 2015-03-28 | AF 50hr/12mo | 01005
B0053NT | 407R | 5399.4 | 2015-03-29 | ENG 50hr/12mo | 01006
A0057 | 407R | 5399.4 | 2015-03-29 | AF 50hr/3mo | 01006
A0057 | 309 | 1916.7 | 2015-04-01 | AF 50hr/3mo | 02011
A0055 | 309 | 1916.7 | 2015-04-01 | AF 50hr/12mo | 02011
C0050 | 309 | 1916.7 | 2015-04-01 | ICA 50hr/12mo | 02012
A0600 | 308 | 3795.1 | 2015-04-02 | A0600-600hr-AF- R/B | 02112
B0056NT | 308 | 3795.1 | 2015-04-02 | ENG 50hr/12mo | 02112
A0350 | 308 | 3795.1 | 2015-04-02 | AF 300hr/12mo | 02112
B0350NT | 308 | 3795.1 | 2015-04-02 | ENG 300hr/12mo | 02112
A0057 | 312 | 1984.3 | 2015-04-03 | AF 50hr/3mo | 01218
C0030 | 312 | 1984.3 | 2015-04-03 | ICA 50hr/12mo | 01218
A0056 | 314 | 8599.3 | 2015-04-03 | AF 50hr/12mo | 24405
A0054 | 407P | 6522.6 | 2015-04-04 | AF 50hr/12mo | 00377
A0057 | 407P | 6522.6 | 2015-04-04 | AF 50hr/3mo | 00377
C0060 | 308 | 3795.1 | 2015-04-06 | ICA 50hr/12mo | 02113
C0050 | 407P | 6542.1 | 2015-04-15 | ICA 50hr/12mo | 00385
C0040 | 407R | 5429 | 2015-04-15 | ICA 50hr/12mo | 01019
B0056NT | 309 | 1938.4 | 2015-04-17 | ENG 50hr/12mo | 02020
A0251 | 314 | 8618 | 2015-04-17 | AF 300hr/12mo | 24413
B0055NT | 407P | 6549.3 | 2015-04-18 | ENG 50hr/12mo | 00388
B0350NT | 314 | 8618.5 | 2015-04-20 | ENG 300hr/12mo | 24414
A0054 | 407R | 5437.6 | 2015-04-20 | AF 50hr/12mo | 01022
A0057 | 407P | 6549.3 | 2015-04-21 | AF 50hr/3mo | 00389
A0057 | 314 | 8620.8 | 2015-04-22 | AF 50hr/3mo | 24415
C0120 | 309 | 1941.7 | 2015-04-24 | ICA 12mo | 02024
B0051NT | 314 | 8626.8 | 2015-04-24 | ENG 50hr/12mo | 24417
B0054NT | 407R | 5446.9 | 2015-04-26 | ENG 50hr/12mo | 01027
A0057 | 407R | 5446.9 | 2015-04-26 | AF 50hr/3mo | 01027
C0010 | 314 | 8631.1 | 2015-04-27 | ICA 50hr/12mo | 24419
A0056 | 314 | 8632.9 | 2015-04-30 | AF 50hr/12mo | 24420
A0056 | 309 | 1959 | 2015-05-01 | AF 50hr/12mo | 02030
A0057 | 309 | 1959 | 2015-05-01 | AF 50hr/3mo | 02030
C0060 | 309 | 1959 | 2015-05-01 | ICA 50hr/12mo | 02030
A0352 | 314 | 8634.8 | 2015-05-02 | AF 300hr/12mo | 24422
A0600 | 309 | 1959 | 2015-05-05 | A0600-600hr-AF- R/B | 02031
B0051NT | 309 | 1959 | 2015-05-06 | ENG 50hr/12mo | 02032
B0350NT | 309 | 1959 | 2015-05-06 | ENG 300hr/12mo | 02032
A0350 | 309 | 1959 | 2015-05-06 | AF 300hr/12mo | 02032
A0351 | 309 | 1959 | 2015-05-06 | AF 300hr/12mo | 02032
A0352 | 309 | 1959 | 2015-05-06 | AF 300hr/12mo | 02032
A0057 | 407P | 6579.5 | 2015-05-09 | AF 50hr/3mo | 01102
B0054NT | 312 | 2012.5 | 2015-05-11 | ENG 50hr/12mo | 01235
A1700 | 4846 | 12646.8 | 2015-05-13 | A1700-12mo 206L | 21418
A1710 | 4846 | 12646.8 | 2015-05-13 | A1710-12mo MAST | 21418
C0060 | 407P | 6586.7 | 2015-05-13 | ICA 50hr/12mo | 01105
C0120 | 407P | 6590.2 | 2015-05-15 | ICA 12mo | 01107
B0056NT | 407P | 6595.9 | 2015-05-17 | ENG 50hr/12mo | 01110
A0057 | 314 | 8662.3 | 2015-05-19 | AF 50hr/3mo | 24433
A0055 | 407R | 5479.3 | 2015-05-19 | AF 50hr/12mo | 01040
C0010 | 308 | 3841.1 | 2015-05-20 | ICA 50hr/12mo | 02130
B0051NT | 308 | 3841.1 | 2015-05-20 | ENG 50hr/12mo | 02130
B0052NT | 314 | 8671 | 2015-05-21 | ENG 50hr/12mo | 24435
A0051 | 314 | 8674.4 | 2015-05-22 | AF 50hr/12mo | 24436
C0020 | 314 | 8674.4 | 2015-05-22 | ICA 50hr/12mo | 24436
A0056 | 407P | 6618.8 | 2015-05-22 | AF 50hr/12mo | 01114
A0351 | 407P | 6618.8 | 2015-05-22 | AF 300hr/12mo | 01114
A0057 | 407P | 6624.2 | 2015-05-23 | AF 50hr/3mo | 01115
C0010 | 407P | 6628.6 | 2015-05-24 | ICA 50hr/12mo | 01116
B0051NT | 407P | 6641.4 | 2015-05-27 | ENG 50hr/12mo | 01119
A0057 | 407R | 5491.4 | 2015-05-27 | AF 50hr/3mo | 01045
B0055NT | 407R | 5491.4 | 2015-05-27 | ENG 50hr/12mo | 01045
A0352 | 407P | 6647.1 | 2015-05-30 | AF 300hr/12mo | 01121
A0350 | 407P | 6647.1 | 2015-05-31 | AF 300hr/12mo | 01122
A0051 | 407P | 6647.1 | 2015-05-31 | AF 50hr/12mo | 01122
A0054 | 312 | 2013.9 | 2015-06-01 | AF 50hr/12mo | 01236
A0352 | 308 | 3864.3 | 2015-06-01 | AF 300hr/12mo | 02138
A0057 | 308 | 3869 | 2015-06-05 | AF 50hr/3mo | 02139
A0051 | 308 | 3870.7 | 2015-06-05 | AF 50hr/12mo | 02139
B0052NT | 309 | 2002.8 | 2015-06-06 | ENG 50hr/12mo | 02049
A0057 | 312 | 2030.8 | 2015-06-06 | AF 50hr/3mo | 01240
C0040 | 312 | 2030.8 | 2015-06-06 | ICA 50hr/12mo | 01240
A0630 | 407R | 5508.7 | 2015-06-08 | A0630-600hr/12mo M/RHUB/BLADE | 01052
A1710 | 407R | 5508.7 | 2015-06-08 | A1710-12mo MAST | 01052
A0057 | 314 | 8702.3 | 2015-06-09 | AF 50hr/3mo | 01152
A0057 | 407P | 6660.4 | 2015-06-11 | AF 50hr/3mo | 01128
B0055NT | 312 | 2057.2 | 2015-06-12 | ICA 50hr/12mo | 01246
A0055 | 312 | 2068.8 | 2015-06-14 | AF 50hr/12mo | 01248
B0052NT | 308 | 3883 | 2015-06-14 | ENG 50hr/12mo | 02145
A0057 | 312 | 2078.1 | 2015-06-16 | AF 50hr/3mo | 01250
C0050 | 312 | 2078.1 | 2015-06-16 | AF 50hr/12mo | 01250
B0053NT | 314 | 8713 | 2015-06-16 | ENG 50hr/12mo | 01157
C0040 | 4846 | 12663.1 | 2015-06-17 | ICA 50hr/12mo | 21428
C0030 | 314 | 8715.2 | 2015-06-18 | ICA 50hr/12mo | 01158
A0052 | 314 | 8718.3 | 2015-06-18 | AF 50hr/12mo | 01158
B0056NT | 312 | 2105.9 | 2015-06-20 | ENG 50hr/12mo | 02054
A0056 | 312 | 2113 | 2015-06-21 | AF 50hr/12mo | 02055
A0056 | 407P | 5527 | 2015-06-19 | AF 50hr/12mo | 01058
B0054NT | 4846 | 12666.8 | 2015-06-18 | AF 50hr/12mo | 21429
A0054 | 4846 | 12666.8 | 2015-06-18 | AF 50hr/12mo | 21429
A0057 | 4846 | 12666.8 | 2015-06-18 | AF 50hr/3mo | 21429
A0250 | 4846 | 12682.2 | 2015-06-21 | AF 200hr/12mo | 21431
A0251 | 4846 | 12685.2 | 2015-06-21 | AF 200hr/12mo | 21431
A0057 | 407R | 5535 | 2015-06-17 | AF 50hr/3mo | 01061
B0056NT | 407R | 5535 | 2015-06-17 | ICA 50hr/12mo | 01061
A0057 | 312 | 2127.4 | 2015-06-29 | AF 50hr/3mo | 003953
C0060 | 312 | 2127.4 | 2015-06-29 | ICA 50hr/12mo | 003953
B0052NT | 407P | 6686.9 | 2015-06-30 | ENG 50hr/12mo | 01139
C0020 | 309 | 2047.1 | 2015-07-01 | ICA 50hr/12mo | 22464
A0052 | 309 | 2047.1 | 2015-07-01 | AF 50hr/12mo | 22464
A0057 | 309 | 2047.1 | 2015-07-01 | AF 50hr/3mo | 22464
B0053NT | 309 | 2047.1 | 2015-07-01 | ENG 50hr/12mo | 22464
A0057 | 308 | 3907.2 | 2015-07-02 | AF 50hr/3mo | 006255
A0052 | 407P | 6688.5 | 2015-07-03 | AF 50hr/12mo | 01140
A0057 | 4846 | 12706.4 | 2015-07-03 | AF 50hr/3mo | 21443
C0050 | 4846 | 12706.4 | 2015-07-03 | ICA 50hr/12mo | 21443
B0055NT | 4846 | 12711.8 | 2015-07-03 | ENG 50hr/12mo | 21443
A0055 | 4846 | 12714.3 | 2015-07-04 | AF 50hr/12mo | 21445
B0051NT | 312 | 2135.5 | 2015-07-06 | ENG 50hr/12mo | 003957
A0351 | 407R | 5540.9 | 2015-07-03 | ENG 300hr/12mo | 01065
A0057 | 314 | 8745.6 | 2015-07-04 | AF 50hr/3mo | 01069
B0053NT | 308 | 3925.6 | 2015-07-10 | AF 50hr/12mo | 006262
C0030 | 308 | 3927.6 | 2015-07-01 | ICA 50hr/12mo | 006263
B0054NT | 314 | 8751.2 | 2015-07-09 | ENG 50hr/12mo | 01172
C0030 | 407R | 6696.7 | 2015-07-10 | ICA 50hr/12mo | 01144
A0057 | 407P | 6705.1 | 2015-07-13 | AF 50hr/3mo | 01146
A0352 | 407R | 5552.6 | 2015-07-09 | AF 300hr/12mo | 01071
C0010 | 407R | 5558.7 | 2015-07-13 | ICA 50hr/12mo | 01074
A0053 | 314 | 8793 | 2015-07-17 | AF 50hr/12mo | 01176
A0051 | 407R | 5566.2 | 2015-07-19 | AF 50hr/12mo | 01076
B0053NT | 407P | 6723.7 | 2015-07-21 | ENG 50hr/12mo | 003852
A0057 | 309 | 2092.6 | 2015-07-17 | AF 50hr/3mo | 22476
B0054NT | 309 | 2092.6 | 2015-07-18 | ENG 50hr/12mo | 22476
C0030 | 309 | 2100.2 | 2015-07-18 | ENG 50hr/12mo | 22477
A0053 | 309 | 2100.6 | 2015-07-18 | AF 50hr/12mo | 22477
A0057 | 4846 | 12752.2 | 2015-07-22 | AF 50hr/3mo | 003913
C0060 | 4846 | 12752.2 | 2015-07-22 | ICA 50hr/12mo | 003913
B0056NT | 4846 | 12754.2 | 2015-07-24 | ICA 50hr/12mo | 003914
C0040 | 407P | 6747.8 | 2015-07-27 | ICA 50hr/12mo | 003857
A0056 | 4846 | 12762.1 | 2015-07-26 | AF 50hr/12mo | 003916
A0057 | 309 | 2141.4 | 2015-07-25 | AF 50hr/3mo | 22484
B0055NT | 309 | 2141.4 | 2015-07-25 | ENG 50hr/12mo | 22484
A0054 | 309 | 2142.1 | 2015-07-26 | AF 50hr/12mo | 22485
C0040 | 309 | 2149.3 | 2015-07-27 | ICA 50hr/12mo | 22486
A0057 | 308 | 3952.8 | 2015-07-28 | AF 50hr/3mo | 006275
A0057 | 312 | 2154 | 2015-07-15 | AF 50hr/3mo | 003965
A0352 | 312 | 2154 | 2015-07-16 | AF 300hr/12mo | 003965
C0010 | 312 | 2154 | 2015-07-16 | ICA 50hr/12mo | 003965
A0051 | 312 | 2154 | 2015-07-16 | AF 50hr/12mo | 003965
A0350 | 312 | 2154 | 2015-07-16 | AF 300hr/12mo | 003965
A0351 | 312 | 2154 | 2015-07-16 | AF 300hr/12mo | 003966
B0052NT | 312 | 2154 | 2015-07-16 | ENG 50hr/12mo | 003966
B0051NT | 407R | 5576.2 | 2015-07-27 | AF 50hr/12mo | 01082
A0057 | 407R | 5576.2 | 2015-07-27 | AF 50hr/3mo | 01082
B0350NT | 4846 | 12772.5 | 2015-07-31 | ENG 300hr/12mo | 003919
A0053 | 308 | 3963.7 | 2015-08-02 | AF 50hr/12mo | 006280
A0057 | 407P | 6749.7 | 2015-07-31 | AF 50hr/3mo | 003859
B0055NT | 314 | 8788.4 | 2015-08-04 | ENG 50hr/12mo | 01186
C0050 | 314 | 8790.6 | 2015-08-06 | ICA 50hr/12mo | 01187
A0350 | 4846 | 12776 | 2015-08-06 | AF 300hr/12mo | 003921
A0057 | 312 | 2200.8 | 2015-08-08 | AF 50hr/3mo | 003985
A0052 | 312 | 2200.8 | 2015-08-08 | AF 50hr/12mo | 003985
B0053NT | 312 | 2200.8 | 2015-08-08 | ENG 50hr/12mo | 003985
C0020 | 312 | 2200.8 | 2015-08-08 | ICA 50hr/12mo | 003985
B0054NT | 308 | 3973.3 | 2015-08-07 | ENG 300hr/12mo | 006283
C0040 | 308 | 3973.3 | 2015-08-07 | ICA 50hr/12mo | 006284
B0056NT | 309 | 2190.2 | 2015-08-03 | ENG 50hr/12mo | 22493
A0057 | 309 | 2196.3 | 2015-08-04 | AF 50hr/3mo | 22494
C0050 | 309 | 2196.3 | 2015-08-04 | ICA 50hr/12mo | 22494
A0055 | 309 | 2196.3 | 2015-08-04 | AF 50hr/12mo | 22494
B0054NT | 407P | 6764.6 | 2015-08-06 | ENG 50hr/12mo | 003863
A0057 | 314 | 8783.4 | 2015-08-03 | AF 50hr/3mo | 01184
A0052 | 407R | 5604.1 | 2015-08-15 | AF 50hr/12mo | 01093
B0350NT | 309 | 2220.1 | 2015-08-14 | ENG 300hr/12mo | 003554
C0020 | 407R | 5600.5 | 2015-08-11 | ICA 50hr/12mo | 01092
A0057 | 407R | 5600.5 | 2015-08-13 | AF 50hr/3mo | 01092
A0057 | 4846 | 12776.6 | 2015-08-12 | AF 50hr/3mo | 003923
A0051 | 4846 | 12776.6 | 2015-08-12 | AF 50hr/12mo | 003923
B0051NT | 4846 | 12776.6 | 2015-08-12 | ENG 50hr/12mo | 003923
C0010 | 4846 | 12776.6 | 2015-08-12 | ICA 50hr/12mo | 003923
A0054 | 407P | 6780.2 | 2015-08-17 | AF 50hr/12mo | 003867
A0057 | 308 | 3986.8 | 2015-08-20 | AF 50hr/3mo | 006290
C0050 | 407P | 6789.6 | 2015-08-21 | ICA 50hr/12mo | 003871
A0057 | 407P | 6789.6 | 2015-08-21 | AF 50hr/3mo | 003871
B0051NT | 309 | 2236.7 | 2015-08-23 | ENG 50hr/12mo | 003560
B0054NT | 312 | 2238.2 | 2015-08-24 | ENG 50hr/12mo | 003999
A0053 | 312 | 2238.2 | 2015-08-24 | AF 50hr/12mo | 003999
A0057 | 312 | 2238.2 | 2015-08-24 | AF 50hr/3mo | 003999
C0030 | 312 | 2238.2 | 2015-08-24 | ICA 50hr/12mo | 003999
A0056 | 309 | 2240.7 | 2015-08-25 | AF 50hr/3mo | 003562
B0052NT | 407R | 5616.3 | 2015-08-26 | ENG 50hr/12mo | 01098
A0057 | 309 | 2240.7 | 2015-08-27 | AF 50hr/3mo | 01098
C0060 | 309 | 2240.7 | 2015-08-27 | ICA 50hr/12mo | 01098
A0352 | 309 | 2240.7 | 2015-08-27 | AF 300hr/12mo | 01098
A0351 | 309 | 2240.7 | 2015-08-27 | AF 300hr/12mo | 01098
A0350 | 309 | 2240.7 | 2015-08-28 | AF 300hr/12mo | 01098
A0057 | 314 | 8823.1 | 2015-08-30 | AF 50hr/3mo | 01197
C0030 | 407R | 5623.4 | 2015-08-30 | ENG 50hr/12mo | 01100
B0056NT | 314 | 8827.5 | 2015-08-31 | ENG 50hr/12mo | 01198
B0055NT | 407P | 6810.1 | 2015-09-01 | ENG 50hr/12mo | 003879
C0060 | 314 | 8833.1 | 2015-09-02 | ICA 50hr/12mo | 01200
A0055 | 407P | 6822.3 | 2015-09-03 | AF 50hr/12mo | 003882
B0350NT | 312 | 2252.8 | 2015-09-03 | ENG 300hr/12mo | 004055
A0054 | 308 | 4012.8 | 2015-09-05 | AF 50hr/12mo | 006299
B0055NT | 308 | 4015 | 2015-09-06 | ENG 50hr/12mo | 006300
A0055 | 314 | 8843.1 | 2015-09-07 | AF 50hr/12mo | 006304
A0055 | 407P | 6822.3 | 2015-09-03 | AF 50hr/12mo | 003882
C0060 | 407P | 6833.5 | 2015-09-06 | ICA 50hr/12mo | 003885
A0057 | 407P | 6833.5 | 2015-09-06 | AF 50hr/3mo | 003885
A0051 | 307 | 14128.6 | 2015-09-04 | AF 50hr/12mo | 003779
A0250 | 307 | 14128.6 | 2015-09-04 | AF 200hr/12mo | 003779
A0057 | 307 | 14120 | 2015-08-31 | AF 50hr/3mo | 003776
B0052NT | 307 | 14121.7 | 2015-09-01 | ENG 50hr/12mo | 003776
C0010 | 307 | 14125.6 | 2015-09-03 | ICA 50hr/12mo | 003777
A0351 | 327 | 10293.8 | 2015-08-18 | AF 300hr/12mo | 00606
A0352 | 327 | 10293.8 | 2015-08-18 | AF 300hr/12mo | 00606
A0353 | 327 | 10293.8 | 2015-08-18 | AF 300hr/12mo | 00606
A0648 | 327 | 10293.8 | 2015-08-18 | A0648 600hr/48mo AF Insp | 00606
A 1272 | 327 | 10293.8 | 2015-08-18 | A 1272 1200hr/72mo AF Insp | 00606
A1836 | 327 | 10293.8 | 2015-08-18 | A1836 1800hr/36mo AF Insp | 00606
B0230NT | 327 | 10293.8 | 2015-08-18 | B0230NT 200hr/6mo eng insp | 00606
B0351NT | 327 | 10293.8 | 2015-08-18 | ENG 300hr/12mo | 00606
B0352NT | 327 | 10293.8 | 2015-08-18 | ENG 300hr/12mo | 00606
B0353NT | 327 | 10293.8 | 2015-08-18 | ENG 300hr/12mo | 00607
B0354NT | 327 | 10293.8 | 2015-08-18 | ENG 300hr/12mo | 00607
B0355NT | 327 | 10293.8 | 2015-08-18 | ENG 300hr/12mo | 00607
B0356NT | 327 | 10293.8 | 2015-08-18 | ENG 300hr/12mo | 00607
C1700 | 327 | 10293.8 | 2015-08-18 | C1700hr/12mo inst equip insp | 00607
C0150 | 327 | 10293.8 | 2015-08-18 | ICA 500hr/180day | 00609
A0053 | 407R | 5644.1 | 2015-09-10 | AF 50hr/12mo | 003260
A0057 | 407R | 5644.1 | 2015-09-10 | AF 50hr/3mo | 003260
A0051 | 307 | 14128.6 | 2015-09-04 | AF 50hr/12mo | 003779
B0052NT | 4846 | 12813.1 | 2015-09-18 | ENG 50hr/12mo | 003939
A0057 | 4846 | 12813.1 | 2015-09-18 | AF 50hr/3mo | 003939
C0050 | 308 | 4015.7 | 2015-09-11 | ICA 50hr/12mo | 006403
B0052NT | 309 | 2283.4 | 2015-09-12 | ENG 50hr/12mo | 003574
A0057 | 309 | 2291.1 | 2015-09-15 | AF 50hr/3mo | 003577
C0010 | 309 | 2291.1 | 2015-09-15 | ICA 50hr/12mo | 003577
A0051 | 309 | 2297.2 | 2015-09-16 | AF 50hr/12mo | 003578
B0053NT | 407R | 5653.7 | 2015-09-15 | ENG 50hr/12mo | 003262
A0057 | 308 | 4030 | 2015-09-20 | AF 50hr/3mo | 006407
B0053NT | 309 | 2308.2 | 2015-09-23 | ENG 50hr/12mo | 003583
A0054 | 312 | 2272.4 | 2015-09-11 | AF 50hr/12mo | 004063
B0055NT | 312 | 2278.6 | 2015-09-13 | ENG 50hr/12mo | 004064
C0040 | 312 | 2279.1 | 2015-09-16 | ICA 50hr/12mo | 004064
A0057 | 312 | 2279.1 | 2015-09-14 | AF 50hr/3mo | 004065
B0056NT | 407P | 6854.7 | 2015-09-16 | ENG 50hr/12mo | 003892
A0056 | 407P | 6869.1 | 2015-09-21 | AF 50hr/12mo | 003896
C0040 | 407R | 5667.6 | 2015-09-21 | ICA 50hr/12mo | 003266
B0052NT | 307 | 14155.6 | 2015-09-25 | ENG 50hr/12mo | 003791
C0020 | 307 | 14155.6 | 2015-09-25 | ICA 50hr/12mo | 003791
A0057 | 307 | 14155.6 | 2015-09-25 | AF 50hr/3mo | 003791
A0057 | 314 | 8861.4 | 2015-09-25 | AF 50hr/3mo | 006314
C0010 | 407P | 6875.2 | 2015-09-28 | ICA 50hr/12mo | 003652
B0051NT | 314 | 8865.7 | 2015-09-28 | ENG 50hr/12mo | 006315
B0350NT | 308 | 4047.4 | 2015-10-02 | ENG 300hr/12mo | 006414
A0057 | 407R | 5688.1 | 2015-10-05 | AF 50hr/3mo | 003275
A0054 | 407R | 5688.1 | 2015-10-05 | AF 50hr/12mo | 003275
A0055 | 312 | 2313.6 | 2015-09-24 | AF 50hr/12mo | 004075
B0056NT | 312 | 2313.6 | 2015-09-24 | ENG 50hr/12mo | 004075
C0050 | 312 | 2313.6 | 2015-09-24 | ICA 50hr/12mo | 004075
A0057 | 312 | 2313.6 | 2015-09-24 | AF 50hr/3mo | 004075
A0052 | 307 | 14168.9 | 2015-10-08 | AF 50hr/12mo | 003797
B0054NT | 407R | 5698 | 2015-10-11 | ENG 50hr/12mo | 003279
C0010 | 314 | 8880.3 | 2015-10-11 | ICA 50hr/12mo | 006322
A0057 | 309 | 2340 | 2015-10-13 | AF 50hr/3mo | 003594
C0020 | 309 | 2340 | 2015-10-13 | ICA 50hr/12mo | 003594
A0250 | 314 | 8883.4 | 2015-10-13 | AF 200hr/12mo | 006324
A0052 | 309 | 2348 | 2015-10-14 | AF 50hr/12mo | 003596
B0056NT | 309 | 2352.1 | 2015-10-16 | ENG 50hr/12mo | 003597
C0050 | 407R | 5710.8 | 2015-10-17 | ICA 50hr/12mo | 003284
B0051NT | 407P | 6903 | 2015-10-16 | ENG 50hr/12mo | 003664
A0056 | 314 | 8891.4 | 2015-10-16 | AF 50hr/12mo | 006327
A0251 | 307 | 14179.9 | 2015-10-20 | AF 200hr/12mo | 003800
A0351 | 407P | 6905.6 | 2015-10-22 | AF 300hr/12mo | 003666
A0051 | 407P | 6905.6 | 2015-10-25 | AF 50hr/12mo | 003666
A0055 | 308 | 4056.9 | 2015-10-25 | AF 50hr/12mo | 006419
A0630 | 308 | 4056.9 | 2015-10-25 | A0630-600hr/12mo M/RHUB/BLADE | 006419
A1250 | 308 | 4056.9 | 2015-10-26 | A1250-1200hr/24mo | 006419
A1700 | 308 | 4056.9 | 2015-10-26 | A1700-12mo AF/MAST | 006419
A1710 | 308 | 4056.9 | 2015-10-26 | A1710-12mo MAST | 006419
A2400 | 308 | 4056.9 | 2015-10-26 | A2400-24mo | 006419
A6030 | 308 | 4056.9 | 2015-10-26 | A6030-60mo XMSN | 006419
B0056NT | 308 | 4056.9 | 2015-10-26 | ENG 50hr/12mo | 006419
C0060 | 308 | 4056.9 | 2015-10-26 | ICA 50hr/12mo | 006419
C0120 | 308 | 4056.9 | 2015-10-26 | ICA 12mo | 006419
A0057 | 308 | 4056.9 | 2015-10-25 | AF 50hr/3mo | 006420
A0350 | 308 | 4056.9 | 2015-10-26 | AF 300hr/12mo | 006420
A0351 | 308 | 4056.9 | 2015-10-26 | AF 300hr/12mo | 006420
A0350 | 307 | 14188.5 | 2015-10-29 | AF 300hr/12mo | 003704
A0057 | 309 | 2385.4 | 2015-10-29 | AF 50hr/3mo | 002755
C0030 | 309 | 2385.4 | 2015-10-29 | ICA 50hr/12mo | 002755
A0057 | 314 | 8902.2 | 2015-10-29 | AF 50hr/3mo | 006331
A0350 | 407P | 6911.3 | 2015-10-25 | AF 300hr/12mo | 003667
C0020 | 407P | 6916.5 | 2015-10-31 | ICA 50hr/12mo | 003668
A0053 | 309 | 2393.5 | 2015-11-02 | AF 50hr/12mo | 002757
B0052NT | 314 | 8909.8 | 2015-11-05 | ICA 50hr/12mo | 006333
B0350NT | 314 | 8909.8 | 2015-11-05 | ICA 12mo | 006333
A0350 | 307 | 14188.5 | 2015-11-05 | AF 300hr/12mo | 003704
A0057 | 407P | 6921.7 | 2015-11-06 | AF 50hr/3mo | 003671
B0054NT | 309 | 2396.1 | 2015-11-05 | ENG 50hr/12mo | 002758
C0010 | 308 | 4072.8 | 2015-11-10 | ICA 50hr/12mo | 006429
C0020 | 314 | 8923.4 | 2015-11-13 | ICA 50hr/12mo | 006338
A0350 | 314 | 8925.1 | 2015-11-15 | AF 300hr/12mo | 006339
B0051NT | 308 | 4084.9 | 2015-11-17 | ENG 50hr/12mo | 006434
A0352 | 407P | 6932.1 | 2015-11-20 | AF 300hr/12mo | 003675
B0052NT | 407P | 6932.1 | 2015-11-21 | ENG 50hr/12mo | 003676
A0055 | 407R | 5729.6 | 2015-11-19 | AF 50hr/12mo | 003293
A0057 | 407R | 5729.6 | 2015-11-19 | AF 50hr/3mo | 003293
C0120 | 407R | 5732.5 | 2015-11-23 | ICA 12mo | 003295
A0052 | 407P | 6936.2 | 2015-11-24 | AF 50hr/3mo | 003678
C0040 | 309 | 2425.7 | 2015-11-25 | ICA 50hr/12mo | 002771
A0057 | 309 | 2425.7 | 2015-11-25 | AF 50hr/3mo | 02771
A0054 | 309 | 2439.3 | 2015-12-01 | AF 50hr/12mo | 002774
C0030 | 407P | 6938.2 | 2015-11-28 | ICA 50hr/12mo | 003680
A0057 | 407P | 6939.3 | 2015-12-01 | AF 50hr/3mo | 003681
A1700 | 407R | 5735.5 | 2015-12-01 | A1700-12mo AF | 003296
A0351 | 407R | 5735.5 | 2015-12-03 | AF 300hr/12mo | 003297
B0055NT | 407R | 5735.5 | 2015-12-01 | ENG 50hr/12mo | 003297
A2400 | 407R | 5735.5 | 2015-12-02 | A2400-24mo | 003296
B0055NT | 309 | 2441.4 | 2015-12-03 | ENG 50hr/12mo | 002775
A0056 | 308 | 4099.9 | 2015-12-04 | AF 50hr/12mo | 006441
A0057 | 314 | 8945.8 | 2015-12-06 | AF 50hr/3mo | 006349
B0350NT | 407R | 5735.5 | 2015-12-07 | ENG 300hr/12mo | 003298
B0053NT | 314 | 8951.2 | 2015-12-11 | ENG 50hr/12mo | 003451
A1710 | 309 | 2464.4 | 2015-12-10 | A1710-12mo MAST | 002781
A0630 | 309 | 2464.4 | 2015-12-10 | A0630-600hr/12mo M/RHUB/BLADE | 002781
A0057 | 309 | 2469.3 | 2015-12-14 | AF 50hr/3mo | 002784
C0050 | 309 | 2469.3 | 2015-12-14 | ICA 50hr/12mo | 002784
A0056 | 312 | 2355.2 | 2015-12-11 | AF 50hr/12mo | 004093
B0051NT | 312 | 2355.2 | 2015-12-11 | ICA 50hr/12mo | 004093
A0057 | 312 | 2353.1 | 2015-12-10 | AF 50hr/3mo | 004092
C0060 | 312 | 2353.1 | 2015-12-10 | ICA 50hr/12mo | 004092
C0020 | 308 | 4117.8 | 2015-12-19 | ICA 50hr/12mo | 006450
C0030 | 314 | 8964 | 2015-12-21 | ICA 50hr/12mo | 003455
B0052NT | 308 | 4123 | 2015-12-22 | ENG 50hr/12mo | 003303
A0055 | 309 | 2483.1 | 2015-12-22 | AF 50hr/12mo | 002791
C0060 | 407R | 5754.6 | 2015-12-22 | ICA 50hr/12mo | 002807
B0056NT | 309 | 2485.7 | 2015-12-29 | ENG 50hr/12mo | 002792
A0052 | 314 | 8974.3 | 2016-01-02 | AF 50hr/12mo | 003462
A0057 | 314 | 8977.5 | 2016-01-03 | AF 50hr/3mo | 003464
A0057 | 308 | 4136.9 | 2016-01-05 | AF 50hr/3mo | 003313
A0051 | 308 | 4136.9 | 2016-01-05 | AF 50hr/12mo | 003313
B0053NT | 407P | 6966.5 | 2016-01-07 | ENG 50hr/12mo | 003699
A0056 | 407R | 5770.5 | 2016-01-07 | AF 50hr/12mo | 002816
B0056NT | 407R | 5775.2 | 2016-01-12 | ENG 50hr/12mo | 002818
C0030 | 308 | 4155.1 | 2016-01-19 | ICA 50hr/12mo | 003321
A0053 | 314 | 8979.5 | 2016-01-19 | AF 50hr/12mo | 003466
A0057 | 314 | 8979.5 | 2016-01-19 | AF 50hr/3mo | 003466
A0251 | 314 | 8979.5 | 2016-01-19 | AF 200hr/12mo | 003466
A1200 | 314 | 8979.5 | 2016-01-19 | A1200-1200hr M/RHUB | 003466
A1700 | 314 | 8979.5 | 2016-01-19 | A1700-12mo 206L | 003466
A1710 | 314 | 8979.5 | 2016-01-19 | A1710-12mo MAST | 003466
A2400 | 314 | 8979.5 | 2016-01-19 | A2400-24mo | 003466
B0054NT | 314 | 8979.5 | 2016-01-19 | ICA 50hr/12mo | 003466
C0120 | 314 | 8979.5 | 2016-01-19 | ICA 12mo | 003466
A0053 | 407P | 6975.4 | 2016-01-17 | AF 50hr/12mo | 003405
C0040 | 407P | 6975.4 | 2016-01-18 | ICA 50hr/12mo | 003405
A0350 | 309 | 2526.1 | 2016-01-21 | AF 300hr/12mo | 002907
A0351 | 309 | 2526.9 | 2016-01-22 | AF 300hr/12mo | 002908
A0352 | 309 | 2526.9 | 2016-01-22 | AF 300hr/12mo | 002908
B0051NT | 309 | 2526.9 | 2016-01-22 | ENG 50hr/12mo | 002908
A0056 | 309 | 2526.9 | 2016-01-22 | AF 50hr/12mo | 002908
A0351 | 326 | 9296.4 | 2016-01-27
A0352 | 326 | 9296.4 | 2016-01-27
A0353 | 326 | 9296.4 | 2016-01-27
A0648 | 326 | 9296.4 | 2016-01-27 | A0648 600hr/48mo AF Insp
A 1272 | 326 | 9296.4 | 2016-01-27 | A 1272 1200hr/72mo AF Insp
A1700 | 326 | 9296.4 | 2016-01-27 | A1700 12mo AF Insp BO105
A1836 | 326 | 9296.4 | 2016-01-27 | A1836 1800hr/36mo AF Insp
A2448 | 326 | 9296.4 | 2016-01-27 | A 2448 2400hr/48mo Bendix Shaft
A3048 | 326 | 9296.4 | 2016-01-27 | A 3048 3000hr/48mo Dual Hyd Pack
A4872 | 326 | 9296.4 | 2016-01-27 | A4872 4800hr/72mo M/R HUB ASSY Insp
A6090 | 326 | 9296.4 | 2016-01-27 | A 6090 6000hr/96mo AF Insp
B0230NT | 326 | 9296.4 | 2016-01-27 | B0230NT 200hr/6mo eng insp
B0351NT | 326 | 9296.4 | 2016-01-27 | B0351NT 300hr/12mo eng
B0352NT | 326 | 9296.4 | 2016-01-27 | B0352NT 300hr/12mo eng
B0353NT | 326 | 9296.4 | 2016-01-27 | B0353NT 300hr/12mo eng
B0354NT | 326 | 9296.4 | 2016-01-27 | B0354NT 300hr/12mo eng
B0355NT | 326 | 9296.4 | 2016-01-27 | B0355NT 300hr/12mo eng
B0356NT | 326 | 9296.4 | 2016-01-27 | B0356NT 300hr/12mo eng
C0150 | 326 | 9296.4 | 2016-01-27 | C0150 100hr/6mo insp
C1700 | 326 | 9296.4 | 2016-01-27 | C1700hr/12mo inst equip insp
B0053NT | 308 | 4167.1 | 2016-01-28 | ENG 50hr/12mo
A0052 | 308 | 4178.7 | 2016-02-06 | AF 50hr/12mo
A0057 | 308 | 4178.7 | 2016-02-06 | AF 50hr/3mo
C0040 | 314 | 9004.2 | 2016-02-04 | ICA 50hr/12mo
C0010 | 407R | 5801.3 | 2016-02-04 | ICA 50hr/12mo
A0057 | 309 | 2558 | 2016-02-11 | AF 50hr/3mo
C0010 | 309 | 2558 | 2016-02-11 | ICA 50hr/12mo
B0055NT | 314 | 9013.8 | 2016-02-13 | ENG 50hr/12mo
B0351NT | 327 | 10330.9 | 2016-02-12 | B0351NT 300hr/12mo eng | 00641 | ENG#1
B0351NT | 327 | 10330.9 | 2016-02-12 | B0351NT 300hr/12mo eng | 00641 | ENG#2
B0230NT | 327 | 10330.9 | 2016-02-12 | B0230NT 200hr/6mo eng insp | 00641 | ENG#1
B0230NT | 327 | 10330.9 | 2016-02-12 | B0230NT 200hr/6mo eng insp | 00641 | ENG#2
A0057 | 407R | 5808.1 | 2016-02-12 | AF 50hr/3mo | 002836
B0052NT | 309 | 2566.8 | 2016-02-15 | ENG 50hr/12mo
C0040 | 308 | 4199.7 | 2016-02-20 | ICA 50hr/12mo | 003339
A0051 | 407R | 5808.1 | 2016-02-15 | AF 50hr/12mo | 002838
B0051NT | 407R | 5820.3 | 2016-02-21 | ENG 50hr/12mo | 002841
B0054NT | 308 | 4207.5 | 2016-02-26 | ENG 50hr/12mo | 003342
A0057 | 312 | 2393.3 | 2016-02-24 | AF 50hr/3mo | 002867
C0010 | 312 | 2393.3 | 2016-02-24 | ICA 50hr/12mo | 002867
B0052NT | 312 | 2393.3 | 2016-02-25 | ENG 50hr/12mo | 002867
A0051 | 312 | 2401.7 | 2016-03-02 | AF 50hr/12mo | 002871
A0053 | 308 | 4222.6 | 2016-03-05 | AF 50hr/12mo | 003347
A0057 | 308 | 4222.6 | 2016-03-05 | AF 50hr/3mo | 003347
C0050 | 314 | 9047.4 | 2016-03-04 | ICA 50hr/12mo | 003494
B0350NT | 407R | 5841 | 2016-03-13 | ENG 300hr/12mo | 003603
C0020 | 407R | 5846.3 | 2016-03-16 | ICA 50hr/12mo | 003605
A0352 | 407R | 5846.3 | 2016-03-16 | AF 300hr/12mo | 003605
B0056NT | 314 | 9058.6 | 2016-03-11 | ENG 50hr/12mo | 003499
C0040 | 308 | 4238.3 | 2016-03-15 | ICA 50hr/12mo | 003507
A0052 | 407R | 5851.1 | 2016-03-21 | AF 50hr/12mo | 003607
A0057 | 407R | 5851.1 | 2016-03-21 | AF 50hr/3mo | 003607
A0055 | 314 | 9067.1 | 2016-03-18 | AF 50hr/12mo | 003351
A1700 | 327 | 10337.8 | 2016-03-22 | A1700 12mo AF Insp BO105 | 00650
B0055NT | 308 | 4249.3 | 2016-03-21 | ENG 50hr/12mo | 003512
B0053NT | 312 | 2437 | 2016-03-22 | ENG 50hr/12mo | 002882
A0057 | 312 | 2437.9 | 2016-03-24 | AF 50hr/3mo | 002883
C0020 | 312 | 2437.9 | 2016-03-24 | ICA 50hr/12mo | 002883
B0052NT | 407R | 5865.9 | 2016-03-29 | ENG 50hr/12mo | 003615
B0350NT | 309 | 2571.5 | 2016-03-28 | ENG 300hr/12mo | 002932
A0051 | 309 | 2571.5 | 2016-03-27 | AF 50hr/12mo | 002923
A0057 | 309 | 2571.5 | 2016-03-27 | AF 50hr/3mo | 002923
A0350 | 309 | 2571.5 | 2016-03-26 | AF 300hr/12mo | 002924
A0600 | 309 | 2571.5 | 2016-03-10 | A0600-600hr-AF- R/B | 002924
A0630 | 309 | 2571.5 | 2016-03-26 | A0630-600hr/12mo M/RHUB/BLADE | 002924
A1200 | 309 | 2571.5 | 2016-03-27 | A1200-1200hr M/RHUB | 002924
A1250 | 309 | 2571.5 | 2016-03-27 | A1250-1200hr/24mo | 002925
A1700 | 309 | 2571.5 | 2016-03-07 | A1700-12mo AF | 002925
A1710 | 309 | 2571.5 | 2016-03-26 | A1710-12mo MAST | 002925
C0120 | 309 | 2571.5 | 2016-03-25 | ICA 12mo | 002929
A6010 | 309 | 2571.5 | 2016-03-16 | A6010-60mo FWU | 002929
A6020 | 309 | 2571.5 | 2016-03-16 | A6020-60mo MAST | 002930
A6030 | 309 | 2571.5 | 2016-03-25 | A6030-60mo XMSN | 002930
A0057 | 308 | 4268.6 | 2016-04-02 | AF 50hr/3mo | 003519
A0054 | 308 | 4268.6 | 2016-04-02 | AF 50hr/12mo | 003519
A0052 | 312 | 2445.9 | 2016-04-06 | AF 50hr/12mo
C0060 | 314 | 9085.8 | 2016-04-08 | ICA 50hr/12mo | 003357
C0050 | 308 | 4279.6 | 2016-04-12 | ICA 50hr/12mo | 003525
A0057 | 407R | 5897.8 | 2016-04-15 | AF 50hr/3mo | 003626
A0053 | 407R | 5897.8 | 2016-04-15 | AF 50hr/12mo | 003626
C0030 | 407R | 5894.1 | 2016-04-15 | ICA 50hr/12mo | 003625
A0054 | 407P | 7019.4 | 2016-04-17 | AF 50hr/12mo | 003428
A0057 | 407P | 7014.3 | 2016-04-16 | AF 50hr/3mo | 003427
C0050 | 407P | 7014.3 | 2016-04-16 | ICA 50hr/12mo | 003427
B0054NT | 407P | 7010.9 | 2016-04-15 | ENG 50hr/12mo | 003426
A0057 | 314 | 9094.3 | 2016-04-16 | AF 50hr/3mo | 003361
A0251 | 314 | 9094.3 | 2016-04-17 | AF 200hr/12mo | 003361
B0051NT | 314 | 9087.6 | 2016-04-11 | ENG 300hr/12mo | 003359
A1710 | 312 | 2445.9 | 2016-04-05 | A1710-12mo MAST | 002888
A0630 | 312 | 2445.9 | 2016-04-06 | A0630-600hr/12mo M/RHUB/BLADE | 002888
B0350NT | 312 | 2445.9 | 2016-04-05 | ENG 300hr/12mo | 002888
C0120 | 312 | 2445.9 | 2016-04-06 | ICA 12mo | 002888
A1700 | 312 | 2445.9 | 2016-04-06 | A1700-12mo AF | 002888
A1200 | 312 | 2445.9 | 2016-04-05 | A1200-1200hr M/RHUB | 002886
A0600 | 312 | 2445.9 | 2016-04-06 | A0600-600hr-AF- R/B | 002887
A0352 | 312 | 2445.9 | 2016-04-06 | AF 300hr/12mo | 002887
B0056NT | 308 | 4289.4 | 2016-04-17 | ENG 50hr/12mo | 003529
B0052NT | 407R | 5909.9 | 2016-04-21 | ENG 50hr/12mo | 003629
C0020 | 309 | 2600.7 | 2016-04-25 | ICA 50hr/12mo | 002949
B0052NT | 309 | 2600.7 | 2016-04-25 | ENG 50hr/12mo | 002948
B0053NT | 309 | 2601.9 | 2016-04-26 | ENG 50hr/12mo
A0056 | 314 | 9099.9 | 2016-04-23 | AF 50hr/12mo | 003365
C0050 | 306 | 9710 | 2016-04-28 | ICA 50hr/12mo
B0055NT | 306 | 9710 | 2016-04-28 | ENG 50hr/12mo
A0051 | 307 | 14305.5 | 2016-04-29 | AF 50hr/12mo | 01849
B0052NT | 307 | 14305.5 | 2016-04-29 | ENG 50hr/12mo | 01849
C0060 | 307 | 14305.5 | 2016-04-29 | ICA 50hr/12mo | 01849
B0055NT | 407P | 7055 | 2016-05-08 | ENG 50hr/12mo | 003444
B0054NT | 312 | 2480.2 | 2016-05-06 | ENG 50hr/12mo | 002604
C0030 | 312 | 2480.2 | 2016-05-06 | ICA 50hr/12mo | 002604
A0057 | 312 | 2480.2 | 2016-05-06 | AF 50hr/3mo | 002604
A0055 | 308 | 4309.7 | 2016-05-05 | AF 50hr/12mo | 003538
A0057 | 308 | 4309.7 | 2016-05-05 | AF 50hr/3mo | 003538
A0057 | 307 | 14321.8 | 2016-05-05 | AF 50hr/3mo | 002654
A0057 | 407P | 5057 | 2016-05-09 | AF 50hr/3mo | 003445
A0053 | 312 | 2494.6 | 2016-05-09 | AF 50hr/12mo | 002606
C0060 | 407P | 7062 | 2016-05-11 | ICA 50hr/12mo | 003447
C0060 | 308 | 4323.7 | 2016-05-13 | ICA 50hr/12mo | 003543
C0010 | 314 | 9129.9 | 2016-05-12 | ICA 50hr/12mo | 003378
A0055 | 407P | 7068.1 | 2016-05-12 | AF 50hr/12mo | 003448
B0053NT | N307MH | 14350.6 | 2016-05-15 | ENG 50hr/12mo
A0057 | N405LP | 15357.8 | 2016-05-16 | AF 50hr/3mo | 01921
A0055 | N405LP | 15357.8 | 2016-05-16 | AF 50hr/12mo | 01921
A 0025 | N328MH |  |  | 25hr/30d inspection
B0051NT | N308MH | 4331.2 | 2016-05-16 | ENG 50hr/12mo | 003546
B0052NT | N314MH | 9132.1 | 2016-05-14 | ENG 50hr/12mo | 003379
C0010 | N307MH | 14354.6 | 2016-05-18 | ICA 50hr/12mo
C0040 | N407RH | 5931.3 | 2016-05-19 | ICA 50hr/12mo | 003640
A0350 | N308MH | 5339.7 | 2016-05-22 | AF 300hr/12mo | 003549
A0351 | N308MH | 5339.7 | 2016-05-22 | AF 300hr/12mo | 003549
B0350NT | N308MH | 5339.7 | 2016-05-22 | ENG 300hr/12mo | 003549
A0052 | N309MH | 2616.9 | 2016-05-19 | AF 50hr/12mo | 002557
A0057 | N309MH | 2616.9 | 2016-05-19 | AF 50hr/3mo | 002557
A0057 | N314MH | 9135.1 | 2016-05-19 | AF 50hr/3mo | 003380
A0051 | N314MH | 9138.5 | 2016-05-21 | AF 50hr/12mo | 003381
A 0025 | N328MH | 6209.5 | 2016-05-17 | 25hr/30d inspection | 002965
A1710 | N407RH | 5942.4 | 2016-05-23 | A1710-12mo MAST | 003644
A0630 | N407RH | 5942.4 | 2016-05-23 | A0630-600hr/12mo M/RHUB/BLADE | 003644

## AAIP INSPECTION CODES (hidden)
AF 50hr/12mo | A0051
AF 50hr/3mo | A0052
AF 200hr/12mo | A0053
AF 300hr/12mo | A0054
A0600-600hr-AF- R/B | A0055
A0630-600hr/12mo M/RHUB/BLADE | A0056
AF 1200hr | A0057
A1200-1200hr M/RHUB | A0250
A1201-1200hr TR control tube | A0251
A1202-1200hr TAILBOOM | A0350
A1203-1200hr Cyclic Control Stick | A0351
A1250-1200hr/24mo | A0352
A1500-1500hr KAFLEX | A0353
A1700-12mo 206L | A0600
A1700-12mo AF | A0630
A1710-12mo MAST | A1200
A2400-24mo | A1201
AF 2500hr | A1202
A6010-60mo FWU | A1203
A6020-60mo MAST | A1250
A6030-60mo XMSN | A1500
A6040-60mo TRGB | A1700
ENG 50hr/12mo | A1710
ENG 300hr/12mo | A2400
ICA 50hr/12mo | A2500
ICA 12mo | A6010
ICA 36mo | A6020
ICA 500hr/180day | A6030
A6040
B0051NT
B0052NT
B0053NT
B0054NT
B0055NT
B0056NT
B0350NT
C0010
C0020
C0030
C0040
C0050
C0060
C0120
C0150 100hr/6mo insp | C0150
C0360
C0550
C1500hr/6mo inst equip insp | C1500
C1700hr/12mo inst equip insp | C1700
A0648 600hr/48mo AF Insp | A0648
A 1272 1200hr/72mo AF Insp | A 1272
A1700 12mo AF Insp BO105 | A1700
A1836 1800hr/36mo AF Insp | A1836
A 2448 2400hr/48mo Bendix Shaft | A2448
A 3048 3000hr/48mo Dual Hyd Pack | A3048
A4872 4800hr/72mo M/R HUB ASSY Insp | A4872
A 6090 6000hr/96mo AF Insp | A6090
B0230NT 200hr/6mo eng insp | B0230NT
B0351NT 300hr/12mo eng | B0351NT
B0352NT 300hr/12mo eng | B0352NT
B0353NT 300hr/12mo eng | B0353NT
B0354NT 300hr/12mo eng | B0354NT
B0355NT 300hr/12mo eng | B0355NT
B0356NT 300hr/12mo eng | B0356NT
B0550NT 500hr/12mo eng | B0550NT
B0600NT 600hr eng Insp | B0600NT
B 1000NT 1000HR ENG INSP | B 1000NT
B 1500NT 1500HR ENG INSP | B 1500NT
25hr/30d inspection | A 0025
_100h/120d insp | A 0100
_100h/120d insp | A 0101
_100h/120d insp | A 0102
_100h/120d insp | A 0103
300hr/12mo insp | A 0301
300hr/12mo insp | A 0302
300hr/12mo insp | A 0303
300hr/12mo insp | A 0304
300hr/12mo insp | A 0305
300hr/12mo insp | A 0306
600hr/12mo insp | A 0601
600hr/12mo insp | A 0602
600hr/12mo insp | A 0603
600hr/12mo insp | A 0604
600hr/12mo insp | A 0605
600hr/12mo insp | A 0606
5000hr/60mo insp | A 5005
50hr 6mo Eng insp | B 0056
100hr Eng insp | B 0100
150hr Eng insp | B 0150
150hr or 6mo insp | B 0156
300hr or 12mo insp | B 0312
600hr insp | B 0600
900hr insp | B 0912
900hr or 24mo insp | B 0924
1200hr insp | B 1200 RT
2000hr insp | B 2000 RT | add insp code in column b then select data validation and select apply changes type in code description and save.
180d insp | C 0180
300hr/12mo insp | C 0301

## ATA-CHAPTERS
1 | INTRODUCTION
5 | PERIODIC INSPECTIONS
6 | DIMENSIONS AND AREAS
7 | LIFTING AND SHORING
8 | LEVELING AND WEIGHING
9 | TOWING AND TAXIING
10 | PARKING AND MOORING,STORAGE AND RETURN TO SERVICE
11 | PLACARDS AND MARKINGS
12 | SERVICING - ROUTINE MAINTENANCE
18 | ROTOR TRACK AND BALANCE AND VIBRATION MONITORING
20 | STANDARD PRACTICES - AIRFRAME
21 | AIR DISTRIBUTION (VENTILATION) AIR CONDITIONING
22 | AUTO FLIGHT
23 | COMMUNICATIONS
24 | ELECTRICAL POWER AC BATTERY / STARTER GEN
25 | EQUIPMENT / FURNISHINGS
26 | FIRE PROTECTION
27 | FLIGHT CONTROLS
28 | FUEL
29 | HYDRAULIC POWER
30 | ICE AND RAIN PROTECTION
31 | INDICATING / RECORDING SYSTEMS
32 | LANDING GEAR
33 | LIGHTS
34 | NAVIGATION
35 | OXYGEN
36 | PNEUMATIC
37 | VACUUM
38 | WATER / WASTE
39 | ELECTRICAL - ELECTRONIC PANELS AND MULTIPURPOSE COMPONENTS
41 | WATER BALLAST
45 | CENTRAL MAINTENANCE SYSTEMS (CMS)
46 | INFORMATION SYSTEMS
49 | AIRBORNE AUXILIARY POWER
51 | STANDARD PRACTICES AND STRUCTURES - GENERAL
52 | DOORS / WINDOWS
53 | FUSELAGE
54 | NACELLES / PYLONS
55 | STABILIZERS
56 | WINDOWS
57 | WINGS
60 | STANDARD PRACTICES - PROPELLER / ROTOR
61 | PROPELLERS / PROPULSORS
62 | MAIN ROTOR(s)
63 | MAIN ROTOR DRIVE(s)
64 | TAIL ROTOR
65 | TAIL ROTOR DRIVE
66 | ROTOR BLADE AND TAIL PYLON FOLDING
67 | ROTORS FLIGHT CONTROL
70 | STANDARD PRACTICES - ENGINE
71 | POWER PLANT - GENERAL
72 | ENGINE
73 | ENGINE - FUEL AND CONTROL
74 | IGNITION
75 | ENGINE / BLEED AIR
76 | ENGINE CONTROLS
77 | ENGINE INDICATING
78 | EXHAUST
79 | ENGINE OIL SYSTEM
80 | STARTING
81 | TURBINES (RECIPROCATING ENGINES)
82 | WATER INJECTION
83 | ACCESSORY GEAR BOXES (ENGINE DRIVEN)
84 | PROPULSION AUGMENTATION
91 | CHARTS
95 | INSTRUMENTS | BELL CHAPTER
96 | ELECTRICAL | BELL CHAPTER
97 | AVIONICS | BELL CHAPTER
99 | KITS | BELL CHAPTER

## NEF-MEL Code (hidden)
Baggage/Cargo-1
Baggage/Cargo-2
Baggage/Cargo-3
Baggage/Cargo-4
Baggage/Cargo-5
Baggage/Cargo-6
Baggage/Cargo-7
Baggage/Cargo-8
Baggage/Cargo-9
Cabin General-1
Cabin General-2
Cabin General-3
Cabin General-4
Cabin General-5
Cabin General-6
Cabin General-7
Cabin General-8
Cabin General-9
Cabin General-10
Cabin General-11
Cabin General-12
Cabin General-13
Exterior-1
Exterior-2
Exterior-3
Exterior-4
Exterior-5
Exterior-6
Exterior-7
Exterior-8
Exterior-9
Exterior-10
Exterior-11
Exterior-12
Flight Deck-1
Flight Deck-2
Flight Deck-3
Flight Deck-4
Flight Deck-5
Flight Deck-6
Flight Deck-7
Flight Deck-8
Flight Deck-9
Flight Deck-10
Flight Deck-11
Flight Deck-12
Flight Deck-13
Flight Deck-14
Flight Deck-15
Flight Deck-16
Flight Deck-17
Flight Deck-18
Flight Deck-19
Flight Deck-20
Flight Deck-21
Flight Deck-22
Flight Deck-23
Flight Deck-24
Flight Deck-25
Flight Deck-26
Flight Deck-27

## MH AirCraft List (hidden)
N308MH | 308
N309MH | 309
N312MH | 312
N314MH | 314
N326MH | 326
N405LP | 405
N407PA | 407P
N407RH | 407R
N327MH | 327
N4846 | 4846
N306MH | 306
N307MH | 307
N304MH | 304
N305MH | 305
N193AL | 193
N328MH | 328
618AC | 618