## Sheet1
CM Series 622 1/2 ton Hoist
12 month inspection
Serial # 1
Date
| Iniatial | Iniatial | Iniatial | Iniatial | Iniatial | Iniatial
Remove cover from hoist
Visually inspect componets for obvious damage
Note: friction disc are meant to be dry, do not use lubricant on disc assy
Clean and measure disc pads less than .044inch (1.12mm) thickness is cause to replace pads
Replace pads that are userviceable (N/A if pads are serviceable)
Check for corrosion on paw stud, lubricate
Replace unservicable paw stud (N/A if paw stud is servicable)
Check hook latch for broken spring and deformation
Note: If any condition is not met on the hook, the hook will be replace before returned to service
Visually inspect hook latch for engagement of tip
Check for less than a 10 degree twist in the hook from plane to tip
Note: If the hook is deformed but within limits NDT is required to return to service
Dye pentrant hook if required (N/A if not required)
Hook throat opening must be less than 1.00inch (25.3mm)
Measure the LOAD chain for stretching. 11 links shall not be larger than 7.031 inchs (178.6mm)
If chain is within limits but obviously worn it is possible to reverse chain to extend life (N/A if not required)
Install cover on hoist
All discrepancies are corrected affix calibration sticker to hoist and return to service
Notes: